## EQ Type Details
Site | Category | Line Category | Line Description
Corporate | Manufacturing Line | Machining and assembly | Machining and assembly
Corporate | Manufacturing Line | High pressure die casting | High pressure die casting
Corporate | Manufacturing Line | Surface coating | Surface coating
Corporate | Equipment | IMPRIGNATION PLANT | IMPRIGNATION PLANT
Corporate | Equipment | MAZAK-FH5800 | MAZAK-FH5800
Corporate | Equipment | BROTHER -32BN | BROTHER -32BN
Corporate | Equipment | BROTHER -S2A | BROTHER -S2A
Corporate | Equipment | BROTHER -325 | BROTHER -325
Corporate | Equipment | HASS GROUP 3SSYT | HASS GROUP 3SSYT
Corporate | Equipment | AMS GROUP MCV 550L & ACE | AMS GROUP MCV 550L & ACE
Corporate | Equipment | COVEYOR OVEN | COVEYOR OVEN
Corporate | Equipment | THUMBLING MACHINE | THUMBLING MACHINE
Corporate | Equipment | WASHING MACHINE | WASHING MACHINE
Corporate | Equipment | ULTRA SONIC CLEANING | ULTRA SONIC CLEANING
Corporate | Equipment | LEAK TESTING MACHINE | LEAK TESTING MACHINE
Corporate | Equipment | FIP MACHINE | FIP MACHINE
Corporate | Equipment | FIP MIXTURE | FIP MIXTURE
Corporate | Equipment | OGP MACHINE | OGP MACHINE
Corporate | Equipment | LATHE TURNING CENTRE | LATHE TURNING CENTRE
Corporate | Equipment | FANUC ROBO DRILL | FANUC ROBO DRILL
Corporate | Equipment | NICKEL COPPER SILVER LINE | NICKEL COPPER SILVER LINE
Corporate | Equipment | COPPER SILVER LINE | COPPER SILVER LINE
Corporate | Equipment | ECLPS LINE | ECLPS LINE
Corporate | Equipment | ITAL PRESS | ITAL PRESS
Corporate | Equipment | BUHLER | BUHLER
Corporate | Equipment | MELTING FURNACE | MELTING FURNACE
Corporate | Equipment | DEGASSING MACHINE | DEGASSING MACHINE
Corporate | Equipment | LADDLE PRE HEATER-1 | LADDLE PRE HEATER-1
Corporate | Equipment | AUTOMATIC TILTING LADDLE | AUTOMATIC TILTING LADDLE
Corporate | Equipment | LINISHING MACHINE | LINISHING MACHINE
Corporate | Equipment | GEARBOX LEAKTESTING MACHINE | GEARBOX LEAKTESTING MACHINE
Corporate | Equipment | HYDRAULIC TEST POWERPACK | HYDRAULIC TEST POWERPACK
Corporate | Equipment | DIE WELDING MACHINE | DIE WELDING MACHINE
Corporate | Equipment | PEDESTAL GRINDER | PEDESTAL GRINDER
Corporate | Equipment | TURNING CENTER | TURNING CENTER
Corporate | Equipment | SURFACE GRINDING MACHINE | SURFACE GRINDING MACHINE
Corporate | Equipment | RADIAL DRILLING | RADIAL DRILLING
Corporate | Equipment | SHOT BLASTING MACHINE | SHOT BLASTING MACHINE
Corporate | Equipment | GRIT BLASTING MACHINE - II (ABRASIVE) | GRIT BLASTING MACHINE - II (ABRASIVE)
Corporate | Equipment | BANDSAW MACHINE -CAT 600 | BANDSAW MACHINE -CAT 600
Corporate | Equipment | TRIM PRESS | TRIM PRESS
Corporate | Equipment | STRAIGHTENING PRESS | STRAIGHTENING PRESS
Corporate | Equipment | FETLING CELL | FETLING CELL

## EQ Maintenance Activity Details
Line Category | Activity Master | Specification | HowtoDo | Trade | PMType | PMRule | Criteria trigger interval | Trigger Interval | Duration | DurationDesc | Max People Needed
BROTHER -32BN | Check the MCCB incomig voltage | Max 440V | Multimeter | Electrical | TBM | TIME | 1 | Week(s) | 3 | Minute(s) | 1
BROTHER -32BN | Check the MCCB out going voltage | Max 415V | Multimeter | Electrical | TBM | TIME | 1 | Week(s) | 3 | Minute(s) | 1
BROTHER -32BN | Check the incoming MCCB terminals | No Loose contact | M4 T Allenkey | Electrical | TBM | TIME | 1 | Quarterly | 5 | Minute(s) | 1
BROTHER -32BN | Cheeck the machine isolator input voltage | 3ph 415-420 V | Multimeter | Electrical | TBM | TIME | 1 | Month(s) | 2 | Minute(s) | 1
BROTHER -32BN | Check the machine isolator switch output voltage | 3ph 415-420 V | Multimeter | Electrical | TBM | TIME | 1 | Month(s) | 2 | Minute(s) | 1
BROTHER -32BN | Check the tightness of cable in the machine isolator switch | No Loose contact | Star Screwdriver | Electrical | TBM | TIME | 1 | Month(s) | 1 | Minute(s) | 1
BROTHER -32BN | Check the Isolation transformer primary voltage | 3ph 415-420 V | Multimeter | Electrical | TBM | TIME | 1 | Quarterly | 5 | Minute(s) | 1
BROTHER -32BN | Check the isolation transformer secondary voltage | 3ph 200-220 V | Multimeter | Electrical | TBM | TIME | 1 | Quarterly | 3 | Minute(s) | 1
BROTHER -32BN | Check the tightness of earth wire/ Earth-Neutral and measure leak Volt | Leak Volt 3V max | Multimeter | Electrical | TBM | TIME | 1 | Month(s) | 2 | Minute(s) | 1
BROTHER -32BN | Check clamping stroke and measure | Stroke limit 5mm to 7mm | Vernier caliber | Electrical | TBM | TIME | 1 | Quarterly | 10 | Minute(s) | 1
BROTHER -32BN | Check air blow for spindle nose cleaning | Min 2bar Max 3bar | Earing | Mechanical | Autonomous | TIME | 1 | Day(s) | 1 | Minute(s) | 1
BROTHER -32BN | Check and clean telescopic guard | No burr on sliding surface | By Visual | Mechanical | Autonomous | TIME | 1 | Day(s) | 5 | Minute(s) | 1
BROTHER -32BN | check terminals | No Loose contact | Star Screwdriver | Electrical | TBM | TIME | 1 | Quarterly | 5 | Minute(s) | 1
BROTHER -32BN | check load current | Max 7.5 Amps | Multimeter | Electrical | TBM | TIME | 1 | Month(s) | 1 | Minute(s) | 1
BROTHER -32BN | check encoder connectors | No Loose contact | By hand | Electrical | TBM | TIME | 1 | Quarterly | 2 | Minute(s) | 1
BROTHER -32BN | Check spindle mounting tightness and coupling | No loosen | M8 T allenkey | Electrical | TBM | TIME | 1 | Quarterly | 4 | Minute(s) | 1
BROTHER -32BN | Check for abnormal noise in the axis at max rapid | No abnormal noise | Earing | Mechanical | Autonomous | TIME | 1 | Day(s) | 2 | Minute(s) | 1
BROTHER -32BN | Check for abnormal noise in the spindle at max.speed | No abnormal noise | Earing | Electrical | Autonomous | TIME | 1 | Day(s) | 1 | Minute(s) | 1
BROTHER -32BN | Check the spindle motor cooling fan | Running conditon | By Visual | Electrical | TBM | TIME | 1 | Quarterly | 2 | Minute(s) | 1
BROTHER -32BN | Check the cooling fan guard | Good condition/No damage | By Visual | Electrical | TBM | TIME | 1 | Quarterly | 1 | Minute(s) | 1
BROTHER -32BN | Check for abnormal noise in the axis at max speed | No abnormal noise | Earing | Mechanical | Autonomous | TIME | 1 | Day(s) | 2 | Minute(s) | 1
BROTHER -32BN | Check coolant leakages | No leakages | By Visual | Mechanical | Autonomous | TIME | 1 | Day(s) | 1 | Minute(s) | 1
BROTHER -32BN | Check the machine inside | No dirt, No burr | By Visual | Mechanical | Autonomous | TIME | 1 | Day(s) | 1 | Minute(s) | 1
BROTHER -32BN | Check the machine outside | No dirt, No burr | By Visual | Mechanical | Autonomous | TIME | 1 | Day(s) | 1 | Minute(s) | 1
BROTHER -32BN | check terminals | No Loose contact | Star Screwdriver | Electrical | TBM | TIME | 1 | Month(s) | 15 | Minute(s) | 1
BROTHER -32BN | check load current | Max 9 Amps | Multimeter | Electrical | TBM | TIME | 1 | Month(s) | 1 | Minute(s) | 1
BROTHER -32BN | Check the Axis servo motor running time | No huming noise | Hand/Earing | Electrical | Autonomous | TIME | 1 | Day(s) | 5 | Minute(s) | 1
BROTHER -32BN | check encoder connectors | No Loose contact | By hand | Electrical | TBM | TIME | 1 | Month(s) | 10 | Minute(s) | 1
BROTHER -32BN | Check the door conditions | No loosen | By Visual | Mechanical | Autonomous | TIME | 1 | Day(s) | 1 | Minute(s) | 1
BROTHER -32BN | Check ATC door movement | No abnormal noise | By Visual | Mechanical | Autonomous | TIME | 1 | Day(s) | 1 | Minute(s) | 1
BROTHER -32BN | Check the rotary table clamp/unclamp reed switch connectors | No damage/No coolant entry | By Visual | Electrical | TBM | TIME | 1 | Quarterly | 15 | Minute(s) | 1
BROTHER -32BN | Check incoming air pressure | min 4.5bar, Max 6bar | Pressure gauge | Mechanical | Autonomous | TIME | 1 | Day(s) | 1 | Minute(s) | 1
BROTHER -32BN | Check the air on/off valve | No damage/normal working | Pressure gauge | Mechanical | Autonomous | TIME | 1 | Day(s) | 1 | Minute(s) | 1
BROTHER -32BN | Check tightness of solenoid plug for table clamp/declamp | No Loose contact | Star Screwdriver | Electrical | TBM | TIME | 1 | Month(s) | 1 | Minute(s) | 1
BROTHER -32BN | Check air leakge of all pneumatic circuits | No air leakages | By Visual | Mechanical | Autonomous | TIME | 1 | Day(s) | 1 | Minute(s) | 1
BROTHER -32BN | Check coolant entry in all connector plugs | No coolant entry | By Visual | Electrical | TBM | TIME | 1 | Quarterly | 2 | Minute(s) | 1
BROTHER -32BN | Check and clean FRL | Moisture free, dry air | By Visual | Mechanical | Autonomous | TIME | 1 | Day(s) | 1 | Minute(s) | 1
BROTHER -32BN | Check delivery pressure | 15-20 bar max(1.5mpa) | Pressure gauge | Mechanical | CBM | Continuous | 1 | Day(s) | 1 | Minute(s) | 1
BROTHER -32BN | Check the oil tank | No dust | By Visual | Mechanical | Autonomous | TIME | 1 | Day(s) | 1 | Minute(s) | 1
BROTHER -32BN | Check oil level | Max level | By Visual | Mechanical | Autonomous | TIME | 1 | Day(s) | 1 | Minute(s) | 1
BROTHER -32BN | Check the machine inside light condition | Working normal | By Visual | Electrical | Autonomous | TIME | 1 | Day(s) | 1 | Minute(s) | 1
BROTHER -32BN | Check shower coolant nozzles | No leakages & no block | By Visual | Mechanical | Autonomous | TIME | 1 | Day(s) | 2 | Minute(s) | 1
BROTHER -32BN | Check door interlocks and Emergency shutdown | No bypass,No breakage | Allen key & Visual | Electrical | Autonomous | TIME | 1 | Day(s) | 1 | Minute(s) | 1
BROTHER -32BN | Check the spindle through coolant pressure | 20 bar (2.0 mpa) | Pressure gauge | Mechanical | Autonomous | TIME | 1 | Day(s) | 1 | Minute(s) | 1
BROTHER -32BN | Check drum filter delivery pressure | 0.5mpa | Pressure gauge | Mechanical | Autonomous | TIME | 1 | Day(s) | 1 | Minute(s) | 1
BROTHER -32BN | Check abnormal noise | No noise | Earing | Mechanical | Autonomous | TIME | 1 | Day(s) | 1 | Minute(s) | 1
BROTHER -32BN | Check the C axis rotation time abnormal noise | No noise | Earing | Mechanical | Autonomous | TIME | 1 | Day(s) | 2 | Minute(s) | 1
BROTHER -32BN | Check the C axis unclamp pressure | 4 bar | Pressure gauge | Mechanical | Autonomous | TIME | 1 | Day(s) | 1 | Minute(s) | 1
BROTHER -32BN | Check terminals | No Loose contact | Star Screwdriver | Electrical | TBM | TIME | 1 | Quarterly | 10 | Minute(s) | 1
BROTHER -32BN | Check load current | Max 1.5amps | Multimeter | Electrical | TBM | TIME | 1 | Month(s) | 2 | Minute(s) | 1
BROTHER -32BN | Check the oil level in tank | Max level | Level indicator max level | Mechanical | Autonomous | TIME | 1 | Day(s) | 1 | Minute(s) | 1
BROTHER -32BN | Check brake condition | No damage | By Visual | Electrical | TBM | TIME | 1 | Month(s) | 5 | Minute(s) | 1
BROTHER -32BN | Check motor mounting | No play & damage | By Visual | Electrical | TBM | TIME | 1 | Month(s) | 1 | Minute(s) | 1
BROTHER -32BN | Check the hydraulic pressure | Gauge green marking | Pressure gauge | Mechanical | Autonomous | TIME | 1 | Day(s) | 1 | Minute(s) | 1
BROTHER -32BN | Check the hose and fittings | No loose/ No oil leakae | By Visual | Mechanical | Autonomous | TIME | 1 | Day(s) | 1 | Minute(s) | 1
BROTHER -32BN | Check the spindle clamping force | 450kgf | Gauge | Mechanical | TBM | TIME | 1 | Quarterly | 7 | Minute(s) | 1
BROTHER -32BN | Check spindle run out with test bar | 10 mic max | Dial gauge | Mechanical | TBM | TIME | 1 | Quarterly | 12 | Minute(s) | 1
BROTHER -32BN | Check condition of limitswitches | No Loose contact | Screw driver | Electrical | TBM | TIME | 1 | Month(s) | 2 | Minute(s) | 1
BROTHER -32BN | Check condition of the ball screw bearings | No damage and no dust | By Visual | Mechanical | TBM | TIME | 1 | Quarterly | 18 | Minute(s) | 1
BROTHER -32BN | Check condition of LM block wipers and guideways | No damage | By Visual | Mechanical | TBM | TIME | 1 | Quarterly | 10 | Minute(s) | 1
BROTHER -32BN | Check backlash and repeatability. | 3 micron max | Dial gauge | Mechanical | TBM | TIME | 1 | Quarterly | 12 | Minute(s) | 1
BROTHER -32BN | Check the rotary table clamp/unclamp cylinder working condition | No air leakages | By Visual | Mechanical | TBM | TIME | 1 | Quarterly | 8 | Minute(s) | 1
BROTHER -32BN | Check motor terminals | No Loose contact | Star Screwdriver | Electrical | TBM | TIME | 1 | Month(s) | 6 | Minute(s) | 1
BROTHER -32BN | Check arm plunger condition | No damage & bend | By Visual | Mechanical | TBM | TIME | 1 | Quarterly | 16 | Minute(s) | 1
BROTHER -32BN | Check arm spring tension | No damage & Elongation | By Visual | Mechanical | TBM | TIME | 1 | Quarterly | 5 | Minute(s) | 1
BROTHER -32BN | Check arm tenon | No damage & play | By Visual | Mechanical | TBM | TIME | 1 | Quarterly | 1 | Minute(s) | 1
BROTHER -32BN | Check the camfollower condition | No vibrate& abnormal noise | By hand | Mechanical | Autonomous | TIME | 1 | Quarterly | 10 | Minute(s) | 1
BROTHER -32BN | Check the Motor Mounting | No broken | By Visual | Electrical | Autonomous | TIME | 1 | Day(s) | 1 | Minute(s) | 1
BROTHER -32BN | Check motor terminals | No Loose contact | Star Screwdriver | Electrical | TBM | TIME | 1 | Month(s) | 3 | Minute(s) | 1
BROTHER -32BN | Check the arm roller condition | 30mm dia | Vernier | Mechanical | TBM | TIME | 1 | Quarterly | 5 | Minute(s) | 1
BROTHER -32BN | Check motor mounting | No loosen | By Visual | Electrical | Autonomous | TIME | 1 | Day(s) | 2 | Minute(s) | 1
BROTHER -32BN | Check condition of sliding door bearing mounting | No Loose contact | Allen key | Mechanical | TBM | TIME | 1 | Quarterly | 10 | Minute(s) | 1
BROTHER -32BN | Check the breather and filter | No dust/burr | By Visual | Mechanical | TBM | TIME | 1 | Week(s) | 10 | Minute(s) | 1
BROTHER -32BN | Check the chip conveyor chain link | No damage/No loosen | By Visual | Mechanical | TBM | TIME | 1 | Quarterly | 10 | Minute(s) | 1
BROTHER -32BN | Check the drum conveyor chain link | No damage/No loosen | By Visual | Mechanical | TBM | TIME | 1 | Quarterly | 5 | Minute(s) | 1
BROTHER -32BN | Check the C axis unclamp cylinder conditiion | Working normal | By Visual | Mechanical | TBM | TIME | 1 | Quarterly | 1 | Minute(s) | 1
BROTHER -32BN | Check the breather and filter | No dust/burr | By Visual | Mechanical | TBM | TIME | 1 | Month(s) | 10 | Minute(s) | 1
BROTHER -32BN | Check the breake and plate distance | 1.5mm | Peelar gauge | Mechanical | TBM | TIME | 1 | Quarterly | 1 | Minute(s) | 1
BROTHER -32BN | Check the shower coolant y strainer | No burr accumulate | Double end spaner 36-41 | Mechanical | TBM | TIME | 1 | Week(s) | 5 | Minute(s) | 1
BROTHER -32BN | Check drum filter Y strainer | No burr accumulate | Double end spaner 36-41 | Mechanical | TBM | TIME | 1 | Week(s) | 5 | Minute(s) | 1
BROTHER -32BN | Check the conveyor motor terminals | No loosen | Screw driver | Electrical | TBM | TIME | 1 | Quarterly | 5 | Minute(s) | 1
BROTHER -32BN | Check tightness of NC cards | No loose contact | Screw driver | Electrical | TBM | TIME | 1 | Quarterly | 2 | Minute(s) | 1
BROTHER -32BN | Check PCB cables temperature | 30deg C Max | Infrared | Electrical | Autonomous | TIME | 1 | Month(s) | 9 | Minute(s) | 1
BROTHER -32BN | Check tightness of signal cables in I/O card | No loose contact | Screw driver | Electrical | TBM | TIME | 1 | Quarterly | 2 | Minute(s) | 1
BROTHER -32BN | Check powersupply module output voltage | 300-380V DC | Multimeter | Electrical | TBM | TIME | 1 | Month(s) | 5 | Minute(s) | 1
BROTHER -32BN | Check all power cables from servo drive | No damages/No loosen | Star Screwdriver | Electrical | TBM | TIME | 1 | Quarterly | 4 | Minute(s) | 1
BROTHER -32BN | Check main opertor panel | No damage,dust | By Visual | Electrical | Autonomous | TIME | 1 | Day(s) | 1 | Minute(s) | 1
BROTHER -32BN | Check the lights and switches | Working normal | By Visual | Electrical | Autonomous | TIME | 1 | Day(s) | 1 | Minute(s) | 1
BROTHER -32BN | Check the andom lamp | Working normal | By Visual | Electrical | Autonomous | TIME | 1 | Day(s) | 2 | Minute(s) | 1
BROTHER -32BN | Check the MPG Handle system | Working normal | MPG Handle pulser | Electrical | Autonomous | TIME | 1 | Day(s) | 1 | Minute(s) | 1
BROTHER -32BN | Check current setting of MPCB | 62A max | Multimeter | Electrical | TBM | TIME | 1 | Quarterly | 1 | Minute(s) | 1
BROTHER -32BN | Check the panel exhaust and cooling fans condition | 2amps | Multimeter | Electrical | TBM | TIME | 1 | Month(s) | 5 | Minute(s) | 1
BROTHER -32BN | Check the master pcb battery | 3v dc | Multimeter | Electrical | TBM | TIME | 1 | Quarterly | 1 | Minute(s) | 1
BROTHER -32BN | Check the NC battery | 3v dc | Multimeter | Electrical | TBM | TIME | 1 | Quarterly | 1 | Minute(s) | 1
BROTHER -32BN | Check the drive battrey volage | 4.5v dc | Multimeter | Electrical | TBM | TIME | 1 | Quarterly | 1 | Minute(s) | 1
BROTHER -32BN | Check the C axis clamp/declamp limit switch condition | No damage/working normal | By Visual | Electrical | TBM | TIME | 1 | Quarterly | 10 | Minute(s) | 1
BROTHER -32BN | Check the C axis unclamp reed switch conditiion | No coolant entry | By Visual | Electrical | TBM | TIME | 1 | Quarterly | 1 | Minute(s) | 1
BROTHER -32BN | Check the Spindle through coolant line filter | No burr accumulate | Allen key | Mechanical | TBM | TIME | 1 | Month(s) | 3 | Minute(s) | 1
BROTHER -32BN | Drum filter | No damage | By Visual | Mechanical | TBM | TIME | 1 | Quarterly | 14 | Minute(s) | 1
BROTHER -32BN | Check table function of clamp and declamp | No abnormal noise | By Visual | Mechanical | TBM | TIME | 1 | Month(s) | 5 | Minute(s) | 1
BROTHER -32BN | Check and clean the reed switch and limit switch connectors | No coolant entry | By Visual | Electrical | TBM | TIME | 1 | Quarterly | 5 | Minute(s) | 1
BROTHER -32BN | Check the panel coolar temperature | 30~34dec | Temp controller | Electrical | CBM | Continuous | 1 | Day(s) | 1 | Minute(s) | 1
BROTHER -32BN | Check and clean the filter | No dust | By Visual | Electrical | TBM | TIME | 1 | Week(s) | 10 | Minute(s) | 1
BROTHER -32BN | Check and clean the condenser fan | No dust | By Visual | Electrical | TBM | TIME | 1 | Quarterly | 10 | Minute(s) | 1
BROTHER -32BN | Check and clean the evaporation fan | No dust | By Visual | Electrical | TBM | TIME | 1 | Quarterly | 5 | Minute(s) | 1
BROTHER -32BN | Check the comprossor | 2.2 amps | Multimeter | Electrical | TBM | TIME | 1 | Month(s) | 2 | Minute(s) | 1
BROTHER -32BN | Check oil level of axis gear box | Max level | By Visual | Mechanical | TBM | TIME | 1 | Quarterly | 10 | Minute(s) | 1
BROTHER -32BN | Check the machine leveling | No uneven surface | Sprit level | Mechanical | Autonomous | TIME | 1 | Month(s) | 15 | Minute(s) | 1
BROTHER -32BN | Check tool changing time(tool to tool) | 0.9sec max | Stopwatch | Mechanical | TBM | TIME | 1 | Quarterly | 1 | Minute(s) | 1
BROTHER -32BN | Check condition of cylinder air leak | No leak | By Visual | Mechanical | Autonomous | TIME | 1 | Month(s) | 2 | Minute(s) | 1
BROTHER -32BN | Check the hydraulic motor terminals | No loosen | Star Screwdriver | Electrical | TBM | TIME | 1 | Month(s) | 10 | Minute(s) | 1
AMS GROUP MCV 550L & ACE | Check the MCCB incoming voltage | Max 440V | Multimeter | Electrical | TBM | TIME | 1 | Week(s) | 5 | Minute(s) | 1
AMS GROUP MCV 550L & ACE | Check the MCCB out going voltage | Max 415V | Multimeter | Electrical | TBM | TIME | 1 | Week(s) | 5 | Minute(s) | 1
AMS GROUP MCV 550L & ACE | Check the incoming MCCB terminals | No Loose contact | Screw driver | Electrical | TBM | TIME | 1 | Month(s) | 10 | Minute(s) | 1
AMS GROUP MCV 550L & ACE | Check the tightness of cable in the machine isolator switch | No Loose contact | Screw driver | Electrical | TBM | TIME | 1 | Month(s) | 5 | Minute(s) | 1
AMS GROUP MCV 550L & ACE | Check transformer voltage | 3PH,220Volt | By Visual | Electrical | TBM | TIME | 1 | Week(s) | 5 | Minute(s) | 1
AMS GROUP MCV 550L & ACE | Check the tightness of earth wire/ Earth-Neutral and measure leak Volt | Leak Volt 3V max | Multimeter | Electrical | TBM | TIME | 1 | Month(s) | 5 | Minute(s) | 1
AMS GROUP MCV 550L & ACE | Check the operating pannel all LED lights working condition | Working normal | By Visual | Electrical | Autonomous | TIME | 1 | Day(s) | 2 | Minute(s) | 1
AMS GROUP MCV 550L & ACE | Check lamps at control panel | All push buttons working | By Visual | Electrical | Autonomous | TIME | 1 | Day(s) | 2 | Minute(s) | 1
AMS GROUP MCV 550L & ACE | Check control panel inspection light working condition | Working normal | By Visual | Electrical | Autonomous | TIME | 1 | Day(s) | 2 | Minute(s) | 1
AMS GROUP MCV 550L & ACE | Check screw missing | No screw missing | By Visual | Electrical | Autonomous | TIME | 1 | Day(s) | 2 | Minute(s) | 1
AMS GROUP MCV 550L & ACE | Check clamping stroke and measure | Stroke limit 5mm to 7mm | Vernier caliber | Mechanical | TBM | TIME | 1 | Month(s) | 15 | Minute(s) | 1
AMS GROUP MCV 550L & ACE | Check air blow for spindle nose cleaning | Min 2bar Max 3bar | By Visual | Mechanical | TBM | TIME | 1 | Week(s) | 5 | Minute(s) | 1
AMS GROUP MCV 550L & ACE | check terminals | No Loose contact | Screw driver | Electrical | TBM | TIME | 1 | Month(s) | 15 | Minute(s) | 1
AMS GROUP MCV 550L & ACE | check load current | Max 7.5 Amps | Multimeter | Electrical | TBM | TIME | 1 | Month(s) | 5 | Minute(s) | 1
AMS GROUP MCV 550L & ACE | check encoder connectors | No Loose contact | Screw driver | Electrical | TBM | TIME | 1 | Month(s) | 3 | Minute(s) | 1
AMS GROUP MCV 550L & ACE | Check spindle mounting tightness and coupling | No play | By Visual | Mechanical | TBM | TIME | 1 | Month(s) | 10 | Minute(s) | 1
AMS GROUP MCV 550L & ACE | Check spindle run out with test bar | 10 mic max | Dial gauge | Mechanical | TBM | TIME | 1 | Month(s) | 10 | Minute(s) | 1
AMS GROUP MCV 550L & ACE | Check for abnormal noise in the spindle at max.speed | No abnormal noise | By Visual | Mechanical | Autonomous | TIME | 1 | Day(s) | 2 | Minute(s) | 1
AMS GROUP MCV 550L & ACE | Check spindle taper | No dust ,chips etc | By Visual | Mechanical | Autonomous | TIME | 1 | Day(s) | 5 | Minute(s) | 1
AMS GROUP MCV 550L & ACE | Check leak in spindle | No leak | By Visual | Mechanical | Autonomous | TIME | 1 | Day(s) | 2 | Minute(s) | 1
AMS GROUP MCV 550L & ACE | Check and clean telescopic guard | No burr on sliding surface | By Visual | Mechanical | Autonomous | TIME | 1 | Day(s) | 5 | Minute(s) | 1
AMS GROUP MCV 550L & ACE | Check condition of the ball screw bearings | No damage and no dust | By Visual | Mechanical | Autonomous | TIME | 1 | Day(s) | 30 | Minute(s) | 1
AMS GROUP MCV 550L & ACE | Check condition of LM block wipers and guideways | No damage and wear | By Visual | Mechanical | TBM | TIME | 1 | Week(s) | 15 | Minute(s) | 1
AMS GROUP MCV 550L & ACE | Check backlash and repeatability. | 3 micron max | Dial gauge | Mechanical | TBM | TIME | 1 | Month(s) | 30 | Minute(s) | 1
AMS GROUP MCV 550L & ACE | check terminals | No Loose contact | Screw driver | Electrical | TBM | TIME | 1 | Month(s) | 10 | Minute(s) | 1
AMS GROUP MCV 550L & ACE | check load current | Max 9 Amps | Multimeter | Electrical | TBM | TIME | 1 | Month(s) | 5 | Minute(s) | 1
AMS GROUP MCV 550L & ACE | check encoder connectors | No Loose contact | Screw driver | Electrical | TBM | TIME | 1 | Month(s) | 5 | Minute(s) | 1
AMS GROUP MCV 550L & ACE | Check for abnormal noise in the axis at max rapid | No abnormal noise | By Visual | Mechanical | Autonomous | TIME | 1 | Day(s) | 3 | Minute(s) | 1
AMS GROUP MCV 550L & ACE | Check for abnormal noise in the axis at max speed | No abnormal noise | By Visual | Mechanical | Autonomous | TIME | 1 | Day(s) | 2 | Minute(s) | 1
AMS GROUP MCV 550L & ACE | Check table function of clamp and declamp | No abnormal noise | By Visual | Mechanical | TBM | TIME | 1 | Month(s) | 5 | Minute(s) | 1
AMS GROUP MCV 550L & ACE | Check tightness of solenoid plug for table clamp/declamp | No damage and no air leak | Allen key & Visual | Mechanical | TBM | TIME | 1 | Month(s) | 5 | Minute(s) | 1
AMS GROUP MCV 550L & ACE | Check oil level of axis gear box | Max level | By Visual | Mechanical | Autonomous | TIME | 1 | Day(s) | 3 | Minute(s) | 1
AMS GROUP MCV 550L & ACE | Check coolant entry in all connector plugs | No coolant entry | By Visual | Mechanical | TBM | TIME | 1 | Week(s) | 5 | Minute(s) | 1
AMS GROUP MCV 550L & ACE | Check basic conditions | No damage | By Visual | Mechanical | TBM | TIME | 1 | Month(s) | 3 | Minute(s) | 1
AMS GROUP MCV 550L & ACE | Check coolant leakages | No leakages | By Visual | Mechanical | TBM | TIME | 1 | Month(s) | 5 | Minute(s) | 1
AMS GROUP MCV 550L & ACE | Check door interlocks and Emergency shutdown | No byepass,No breakage | Allen key & Visual | Mechanical | TBM | TIME | 1 | Month(s) | 5 | Minute(s) | 1
AMS GROUP MCV 550L & ACE | Check machine door proper condition | No vibration | By Visual | Mechanical | TBM | TIME | 1 | Month(s) | 3 | Minute(s) | 1
AMS GROUP MCV 550L & ACE | Check machine door good condition | No damages | By Visual | Mechanical | TBM | TIME | 1 | Month(s) | 5 | Minute(s) | 1
AMS GROUP MCV 550L & ACE | Check arm plunger condition | No damage & bend | By Visual | Electrical | TBM | TIME | 1 | Month(s) | 10 | Minute(s) | 1
AMS GROUP MCV 550L & ACE | Check arm spring tension | No damage & Elongation | By Visual | Mechanical | TBM | TIME | 1 | Month(s) | 5 | Minute(s) | 1
AMS GROUP MCV 550L & ACE | Check the arm roller condition | No damage & play | Vernier | Mechanical | TBM | TIME | 1 | Month(s) | 5 | Minute(s) | 1
AMS GROUP MCV 550L & ACE | Check spindle pressure regulator | Max 20PSI | Pressure gauge | Mechanical | CBM | Continuous | 1 | Month(s) | 2 | Minute(s) | 1
AMS GROUP MCV 550L & ACE | Check terminals | No Loose contact | Screw driver | Electrical | TBM | TIME | 1 | Month(s) | 3 | Minute(s) | 1
AMS GROUP MCV 550L & ACE | Check load current | Max 1.5amps | Multimeter | Electrical | TBM | TIME | 1 | Month(s) | 3 | Minute(s) | 1
AMS GROUP MCV 550L & ACE | Check brake condition | No damage | By Visual | Mechanical | TBM | TIME | 1 | Month(s) | 5 | Minute(s) | 1
AMS GROUP MCV 550L & ACE | Check motor mounting | No play & damage | By Visual | Mechanical | TBM | TIME | 1 | Month(s) | 8 | Minute(s) | 1
AMS GROUP MCV 550L & ACE | Check tool changer function | Uniform quite run | By Visual | Mechanical | TBM | TIME | 1 | Week(s) | 5 | Minute(s) | 1
AMS GROUP MCV 550L & ACE | Check screw missing | No screw missing | By Visual | Mechanical | TBM | TIME | 1 | Week(s) | 10 | Minute(s) | 1
AMS GROUP MCV 550L & ACE | Check dust accumulation motor inside | No dirt | By Visual | Mechanical | TBM | TIME | 1 | Month(s) | 5 | Minute(s) | 1
AMS GROUP MCV 550L & ACE | Check tool changing time(tool to tool) | 0.9sec max | Stopwatch | Mechanical | TBM | TIME | 1 | Month(s) | 5 | Minute(s) | 1
AMS GROUP MCV 550L & ACE | Check ATC door movement | No abnormal noise | By Visual | Mechanical | TBM | TIME | 1 | Month(s) | 5 | Minute(s) | 1
AMS GROUP MCV 550L & ACE | Check condition of sliding door bearing mounting | No Loose contact | Allen key | Mechanical | TBM | TIME | 1 | Month(s) | 10 | Minute(s) | 1
AMS GROUP MCV 550L & ACE | Check condition of cylinder air leak | No noise | By Visual | Mechanical | TBM | TIME | 1 | Month(s) | 5 | Minute(s) | 1
AMS GROUP MCV 550L & ACE | Check condition of limit switches | No Loose contact | Allen key | Electrical | TBM | TIME | 1 | Month(s) | 5 | Minute(s) | 1
AMS GROUP MCV 550L & ACE | Check incoming air pressure | Min 4.5bar, Max 6bar | Visual(Pressure gauge) | Mechanical | TBM | TIME | 1 | Week(s) | 1 | Minute(s) | 1
AMS GROUP MCV 550L & ACE | Check air leakage of all pneumatic circuits | No air leakages | By Visual | Mechanical | Autonomous | TIME | 1 | Week(s) | 2 | Minute(s) | 1
AMS GROUP MCV 550L & ACE | Check and clean Filter | Moisture free, dry air | By Visual | Mechanical | TBM | TIME | 1 | Month(s) | 5 | Minute(s) | 1
AMS GROUP MCV 550L & ACE | Check regulator condition | No air leakages | By Visual | Mechanical | Autonomous | TIME | 1 | Month(s) | 5 | Minute(s) | 1
AMS GROUP MCV 550L & ACE | Check and clean lubricator | No dust | By Visual | Mechanical | TBM | TIME | 1 | Month(s) | 5 | Minute(s) | 1
AMS GROUP MCV 550L & ACE | Check motor terminals | No Loose contact | Screw driver | Electrical | TBM | TIME | 1 | Month(s) | 8 | Minute(s) | 1
AMS GROUP MCV 550L & ACE | Check delivery pressure | 20 bar max | Visual(Pressure gauge) | Mechanical | CBM | Continuous | 1 | Day(s) | 2 | Minute(s) | 1
AMS GROUP MCV 550L & ACE | Motor Mounting | No broken | By Visual | Mechanical | TBM | TIME | 1 | Month(s) | 5 | Minute(s) | 1
AMS GROUP MCV 550L & ACE | Check Section plunger | Normal | By Visual | Mechanical | TBM | TIME | 1 | Month(s) | 10 | Minute(s) | 1
AMS GROUP MCV 550L & ACE | Check the metering Cartridges | Proper oil flow | By Visual | Mechanical | TBM | TIME | 1 | Month(s) | 5 | Minute(s) | 1
AMS GROUP MCV 550L & ACE | Check grease over flow | No Over flow | By Visual | Mechanical | Autonomous | TIME | 1 | Day(s) | 5 | Minute(s) | 1
AMS GROUP MCV 550L & ACE | Check motor terminals | No Loose contact | Screw driver | Electrical | TBM | TIME | 1 | Month(s) | 1 | Minute(s) | 1
AMS GROUP MCV 550L & ACE | Check shower coolant nozzles | No leakages & no burr | By Visual | Mechanical | Autonomous | TIME | 1 | Week(s) | 15 | Minute(s) | 1
AMS GROUP MCV 550L & ACE | Check motor mounting | No broken bolts | By Visual | Mechanical | Autonomous | TIME | 1 | Month(s) | 15 | Minute(s) | 1
AMS GROUP MCV 550L & ACE | Check and clean Y strainer | No burr accumulate | By Visual | Mechanical | Autonomous | TIME | 1 | Week(s) | 10 | Minute(s) | 1
AMS GROUP MCV 550L & ACE | Check drum filter delivery pressure | 2bar max | Visual(Pressure gauge) | Mechanical | TBM | TIME | 1 | Week(s) | 1 | Minute(s) | 1
AMS GROUP MCV 550L & ACE | Check working cond of chip conveyor | No load and no coolant leak | By Visual | Mechanical | Autonomous | TIME | 1 | Day(s) | 1 | Minute(s) | 1
AMS GROUP MCV 550L & ACE | Check coolant oil level | Green range | By Visual | Mechanical | Autonomous | TIME | 1 | Day(s) | 1 | Minute(s) | 1
AMS GROUP MCV 550L & ACE | Check and clean filter | No burr accumulate | By Visual | Mechanical | Autonomous | TIME | 1 | Week(s) | 10 | Minute(s) | 1
AMS GROUP MCV 550L & ACE | Check coolant oil leak | No leakages | By Visual | Mechanical | Autonomous | TIME | 1 | Day(s) | 2 | Minute(s) | 1
AMS GROUP MCV 550L & ACE | Check screw missing | No screw missing | By Visual | Mechanical | Autonomous | TIME | 1 | Week(s) | 3 | Minute(s) | 1
AMS GROUP MCV 550L & ACE | Check tightness of NC cards | No loose contact | By Visual | Electrical | TBM | TIME | 1 | Month(s) | 15 | Minute(s) | 1
AMS GROUP MCV 550L & ACE | Check PCB cables temperature | 30deg C Max | Infrared | Electrical | TBM | TIME | 1 | Month(s) | 2 | Minute(s) | 1
AMS GROUP MCV 550L & ACE | Check tightness of signal cables in I/O card | No loose contact | Screw driver | Electrical | TBM | TIME | 1 | Month(s) | 10 | Minute(s) | 1
AMS GROUP MCV 550L & ACE | Check power supply module output voltage | 240V±10v AC | Screw driver | Electrical | TBM | TIME | 1 | Month(s) | 10 | Minute(s) | 1
AMS GROUP MCV 550L & ACE | Check all power cables from servo drive | No damages | Screw driver | Electrical | TBM | TIME | 1 | Month(s) | 10 | Minute(s) | 1
AMS GROUP MCV 550L & ACE | Check main operator panel | No damage, dust | By Visual | Electrical | TBM | TIME | 1 | Month(s) | 15 | Minute(s) | 1
AMS GROUP MCV 550L & ACE | Check current setting of MPCB | 62A max | By Visual | Electrical | Autonomous | TIME | 1 | Month(s) | 10 | Minute(s) | 1
AMS GROUP MCV 550L & ACE | Check the chip conveyor chain link | No damage/No loosen | By Visual | Mechanical | TBM | TIME | 1 | Month(s) | 20 | Minute(s) | 1
AMS GROUP MCV 550L & ACE | Check the drum conveyor chain link | No damage/No loosen | By Visual | Mechanical | TBM | TIME | 1 | Month(s) | 15 | Minute(s) | 1
AMS GROUP MCV 550L & ACE | Check the condition of drum filter | No damage | By Visual | Mechanical | Autonomous | TIME | 1 | Month(s) | 20 | Minute(s) | 1
AMS GROUP MCV 550L & ACE | Check the abnormal noise in chip conveyer working conditioning | No noise | Earing | Mechanical | Autonomous | TIME | 1 | Day(s) | 1 | Minute(s) | 1
AMS GROUP MCV 550L & ACE | Check the conveyor motor terminals | No loosen | Screw driver | Electrical | TBM | TIME | 1 | Month(s) | 5 | Minute(s) | 1
AMS GROUP MCV 550L & ACE | Check the panel cooler temperature | 30~32dec | Temp controller | Electrical | CBM | Continuous | 1 | Day(s) | 1 | Minute(s) | 1
AMS GROUP MCV 550L & ACE | Check the and clean the panel cooler filter | No dust | By Visual | Mechanical | Autonomous | TIME | 1 | Week(s) | 10 | Minute(s) | 1
AMS GROUP MCV 550L & ACE | Check and clean the condenser fan | No dust | By Visual | Mechanical | Autonomous | TIME | 1 | Month(s) | 30 | Minute(s) | 1
AMS GROUP MCV 550L & ACE | Check and clean the evaporation fan | No dust | By Visual | Mechanical | Autonomous | TIME | 1 | Month(s) | 20 | Minute(s) | 1
AMS GROUP MCV 550L & ACE | Check the compressor amps rating | 2.2 amps | Multimeter | Electrical | TBM | TIME | 1 | Month(s) | 2 | Minute(s) | 1
FANUC ROBO DRILL | Check the condition of cable and record temperature | No damage & Not to exceed 40deg | Infrared | Electrical | Autonomous | TIME | 1 | Month(s) | 5 | Minute(s) | 1
FANUC ROBO DRILL | Check the tightness of cable in the machine isolator switch | No Loose contact | Screw driver | Electrical | TBM | TIME | 1 | Month(s) | 7 | Minute(s) | 1
FANUC ROBO DRILL | Check isolation transformer voltage | 3PH,220Volt | Multimeter | Electrical | TBM | TIME | 1 | Month(s) | 6 | Minute(s) | 1
FANUC ROBO DRILL | Check the tightness of earth wire/ Earth-Neutral and measure leak Volt | Leak Volt 3V max | Multimeter | Electrical | TBM | TIME | 1 | Month(s) | 4 | Minute(s) | 1
FANUC ROBO DRILL | check terminals | No Loose contact | Screw driver | Electrical | TBM | TIME | 1 | Month(s) | 8 | Minute(s) | 1
FANUC ROBO DRILL | check load current | Max 7.5 Amps | Multimeter | Electrical | TBM | TIME | 1 | Month(s) | 10 | Minute(s) | 1
FANUC ROBO DRILL | check encoder connectors | No Loose contact | Screw driver | Electrical | TBM | TIME | 1 | Month(s) | 10 | Minute(s) | 1
FANUC ROBO DRILL | Check spindle mounting tightness and coupling | No play | By Visual | Mechanical | TBM | TIME | 1 | Month(s) | 10 | Minute(s) | 1
FANUC ROBO DRILL | Check spindle run out with test bar | 10 mic max | Micron dial | Mechanical | TBM | TIME | 1 | Month(s) | 20 | Minute(s) | 1
FANUC ROBO DRILL | Check the spindle nose cleaning air | 2bar max | Pressure gauge | Mechanical | CBM | Continuous | 1 | Day(s) | 5 | Minute(s) | 1
FANUC ROBO DRILL | Check for abnormal noise in the spindle at max.speed | No abnormal noise | By Visual | Mechanical | Autonomous | TIME | 1 | Month(s) | 15 | Minute(s) | 1
FANUC ROBO DRILL | Check and clean telescopic guard | No burr on sliding surface | By Visual | Mechanical | Autonomous | TIME | 1 | Day(s) | 10 | Minute(s) | 1
FANUC ROBO DRILL | Check condition of the ball screw bearings | No damage and no dust | By Visual | Mechanical | Autonomous | TIME | 1 | Month(s) | 12 | Minute(s) | 1
FANUC ROBO DRILL | Check condition of LM block wipers and guideways | No damage | By Visual | Mechanical | Autonomous | TIME | 1 | Month(s) | 15 | Minute(s) | 1
FANUC ROBO DRILL | Check backlash and repeatability. | 3 micron max | Dial gauge | Mechanical | TBM | TIME | 1 | Month(s) | 15 | Minute(s) | 1
FANUC ROBO DRILL | check terminals | No Loose contact | Screw driver | Electrical | TBM | TIME | 1 | Month(s) | 10 | Minute(s) | 1
FANUC ROBO DRILL | check load current | Max 9 Amps | Multimeter | Electrical | TBM | TIME | 1 | Month(s) | 12 | Minute(s) | 1
FANUC ROBO DRILL | check encoder connectors | No Loose contact | Screw driver | Electrical | TBM | TIME | 1 | Month(s) | 10 | Minute(s) | 1
FANUC ROBO DRILL | Check for abnormal noise in the axis at max rapid | No abnormal noise | By Visual | Mechanical | Autonomous | TIME | 1 | Month(s) | 15 | Minute(s) | 1
FANUC ROBO DRILL | Check turret indexing sound | No abnormal noise | By Visual | Mechanical | Autonomous | TIME | 1 | Day(s) | 10 | Minute(s) | 1
FANUC ROBO DRILL | Check turret gear condition | No abnormal noise | By Visual | Mechanical | Autonomous | TIME | 1 | Month(s) | 15 | Minute(s) | 1
FANUC ROBO DRILL | Check the limit switch | No broken, No burr accumulation | By Visual | Electrical | Autonomous | TIME | 1 | Month(s) | 10 | Minute(s) | 1
FANUC ROBO DRILL | Check tool pocket condition | No damage & play | By Visual | Mechanical | TBM | TIME | 1 | Month(s) | 15 | Minute(s) | 1
FANUC ROBO DRILL | Check motor terminals | No Loose contact | Screw driver | Electrical | TBM | TIME | 1 | Month(s) | 18 | Minute(s) | 1
FANUC ROBO DRILL | Check the oil level | Max level | Leve indicator | Mechanical | Autonomous | TIME | 1 | Day(s) | 5 | Minute(s) | 1
FANUC ROBO DRILL | Check delivery pressure | 15 bar max | Pressure gauge | Mechanical | CBM | Continuous | 1 | Day(s) | 3 | Minute(s) | 1
FANUC ROBO DRILL | Check the ccolant leakages | No leakages & no burr | By Visual | Mechanical | Autonomous | TIME | 1 | Day(s) | 8 | Minute(s) | 1
FANUC ROBO DRILL | Check the y strainer filter | Cleaned & no burr | By Visual | Mechanical | Autonomous | TIME | 1 | Week(s) | 5 | Minute(s) | 1
FANUC ROBO DRILL | Check shower coolant nozzles | No leakages | By Visual | Mechanical | Autonomous | TIME | 1 | Week(s) | 5 | Minute(s) | 1
FANUC ROBO DRILL | Check motor mounting | No burr on sliding surface | By Visual | Mechanical | Autonomous | TIME | 1 | Month(s) | 12 | Minute(s) | 1
FANUC ROBO DRILL | Check tightness of NC cards | No loose contact | By Visual | Electrical | TBM | TIME | 1 | Month(s) | 12 | Minute(s) | 1
FANUC ROBO DRILL | Check PCB cables temperature | 30deg C Max | Infrared | Electrical | CBM | Continuous | 1 | Month(s) | 5 | Minute(s) | 1
FANUC ROBO DRILL | Check tightness of signal cables in I/O card | No loose contact | Screw driver | Electrical | TBM | TIME | 1 | Month(s) | 5 | Minute(s) | 1
FANUC ROBO DRILL | Check powersupply module output voltage | 200V±10v AC | Multimeter | Electrical | TBM | TIME | 1 | Month(s) | 8 | Minute(s) | 1
FANUC ROBO DRILL | Check the dc link voltage | 280-330v dc | Multimeter | Electrical | TBM | TIME | 1 | Month(s) | 8 | Minute(s) | 1
FANUC ROBO DRILL | Check all powercables from servo drive | No damages | Screw driver | Electrical | TBM | TIME | 1 | Month(s) | 15 | Minute(s) | 1
FANUC ROBO DRILL | Check main opertor panel | No damage,dust | By Visual | Electrical | Autonomous | TIME | 1 | Week(s) | 5 | Minute(s) | 1
FANUC ROBO DRILL | Check the cooling fan working condition | No dust | By Visual | Electrical | Autonomous | TIME | 1 | Week(s) | 5 | Minute(s) | 1
FANUC ROBO DRILL | Check the cooling fan filter | No dust | By Visual | Electrical | Autonomous | TIME | 1 | Week(s) | 4 | Minute(s) | 1
FANUC ROBO DRILL | Check current setting of MPCB | 32A max | By Visual | Electrical | TBM | TIME | 1 | Month(s) | 5 | Minute(s) | 1
HASS GROUP 3SSYT | Check the MCCB incomig voltage | Max 440V | Multimeter | Electrical | TBM | TIME | 1 | Week(s) | 5 | Minute(s) | 1
HASS GROUP 3SSYT | Check the MCCB out going voltage | Max 415V | Multimeter | Electrical | TBM | TIME | 1 | Week(s) | 5 | Minute(s) | 1
HASS GROUP 3SSYT | Check the incoming MCCB terminals | No Loose contact | Screw driver | Electrical | TBM | TIME | 1 | Month(s) | 10 | Minute(s) | 1
HASS GROUP 3SSYT | Check the tightness of cable in the machine isolator switch | No Loose contact | Screw driver | Electrical | TBM | TIME | 1 | Month(s) | 5 | Minute(s) | 1
HASS GROUP 3SSYT | Check transformer voltage | 3PH,220Volt | By Visual | Electrical | TBM | TIME | 1 | Month(s) | 5 | Minute(s) | 1
HASS GROUP 3SSYT | Check the tightness of earth wire/ Earth-Neutral and measure leak Volt | Leak Volt 3V max | Multimeter | Electrical | TBM | TIME | 1 | Month(s) | 5 | Minute(s) | 1
HASS GROUP 3SSYT | Check the operating pannel all LED lights working condition | Working normal | By Visual | Electrical | Autonomous | TIME | 1 | Day(s) | 2 | Minute(s) | 1
HASS GROUP 3SSYT | Check andom lamps at control panel | All push buttons working | By Visual | Electrical | Autonomous | TIME | 1 | Day(s) | 2 | Minute(s) | 1
HASS GROUP 3SSYT | Check control panel inspection light working condition | Working normal | By Visual | Electrical | Autonomous | TIME | 1 | Day(s) | 2 | Minute(s) | 1
HASS GROUP 3SSYT | Check screw missing | No screw missing | By Visual | Electrical | Autonomous | TIME | 1 | Day(s) | 2 | Minute(s) | 1
HASS GROUP 3SSYT | Check clamping stroke and measure | Stroke limit 5mm to 7mm | Vernier caliber | Mechanical | TBM | TIME | 1 | Month(s) | 15 | Minute(s) | 1
HASS GROUP 3SSYT | Check air blow for spindle nose cleaning | Min 2bar Max 3bar | By Visual | Mechanical | TBM | TIME | 1 | Week(s) | 5 | Minute(s) | 1
HASS GROUP 3SSYT | check terminals | No Loose contact | Screw driver | Electrical | TBM | TIME | 1 | Month(s) | 15 | Minute(s) | 1
HASS GROUP 3SSYT | check load current | Max 7.5 Amps | Multimeter | Electrical | TBM | TIME | 1 | Month(s) | 5 | Minute(s) | 1
HASS GROUP 3SSYT | check encoder connectors | No Loose contact | Screw driver | Electrical | TBM | TIME | 1 | Month(s) | 3 | Minute(s) | 1
HASS GROUP 3SSYT | Check spindle mounting tightness and coupling | No play | By Visual | Mechanical | TBM | TIME | 1 | Month(s) | 10 | Minute(s) | 1
HASS GROUP 3SSYT | Check spindle run out with test bar | 10 mic max | Dial gauge | Mechanical | TBM | TIME | 1 | Month(s) | 10 | Minute(s) | 1
HASS GROUP 3SSYT | Check for abnormal noise in the spindle at max.speed | No abnormal noise | By Visual | Mechanical | Autonomous | TIME | 1 | Day(s) | 2 | Minute(s) | 1
HASS GROUP 3SSYT | Check spindle taper | No dust ,chips etc | By Visual | Mechanical | Autonomous | TIME | 1 | Day(s) | 5 | Minute(s) | 1
HASS GROUP 3SSYT | Check the TR base clam/declamp condition | Working normal | Earing | Mechanical | Autonomous | TIME | 1 | Month(s) | 5 | Minute(s) | 1
HASS GROUP 3SSYT | Check leak in spindle | No leak | By Visual | Mechanical | Autonomous | TIME | 1 | Day(s) | 2 | Minute(s) | 1
HASS GROUP 3SSYT | Check and clean telescopic guard | No burr on sliding surface | By Visual | Mechanical | Autonomous | TIME | 1 | Day(s) | 5 | Minute(s) | 1
HASS GROUP 3SSYT | Check condition of the ball screw bearings | No damage and no dust | By Visual | Mechanical | TBM | TIME | 1 | Month(s) | 30 | Minute(s) | 1
HASS GROUP 3SSYT | Check condition of LM block wipers and guideways | No damage and wear | By Visual | Mechanical | TBM | TIME | 1 | Week(s) | 15 | Minute(s) | 1
HASS GROUP 3SSYT | Check backlash and repeatability. | 3 micron max | Dial gauge | Mechanical | TBM | TIME | 1 | Month(s) | 30 | Minute(s) | 1
HASS GROUP 3SSYT | check terminals | No Loose contact | Screw driver | Electrical | TBM | TIME | 1 | Month(s) | 10 | Minute(s) | 1
HASS GROUP 3SSYT | check load current | Max 9 Amps | Multimeter | Electrical | TBM | TIME | 1 | Month(s) | 5 | Minute(s) | 1
HASS GROUP 3SSYT | check encoder connectors | No Loose contact | Screw driver | Electrical | TBM | TIME | 1 | Month(s) | 5 | Minute(s) | 1
HASS GROUP 3SSYT | Check for abnormal noise in the axis at max rapid | No abnormal noise | By Visual | Mechanical | Autonomous | TIME | 1 | Day(s) | 3 | Minute(s) | 1
HASS GROUP 3SSYT | Check for abnormal noise in the axis at max speed | No abnormal noise | By Visual | Mechanical | Autonomous | TIME | 1 | Day(s) | 3 | Minute(s) | 1
HASS GROUP 3SSYT | Check table function of clamp and declamp | No abnormal noise | By Visual | Mechanical | Autonomous | TIME | 1 | Month(s) | 5 | Minute(s) | 1
HASS GROUP 3SSYT | Check tightness and oil leak of hydralic hose fitting | No damage and no air leak | Allen key & Visual | Mechanical | Autonomous | TIME | 1 | Month(s) | 5 | Minute(s) | 1
HASS GROUP 3SSYT | Check oil level of axis gear box | Max level | By Visual | Mechanical | Autonomous | TIME | 1 | Day(s) | 2 | Minute(s) | 1
HASS GROUP 3SSYT | Check coolant entry in all connector plugs | No coolant entry | By Visual | Mechanical | Autonomous | TIME | 1 | Week(s) | 5 | Minute(s) | 1
HASS GROUP 3SSYT | Check basic conditions | No damage | By Visual | Mechanical | Autonomous | TIME | 1 | Month(s) | 3 | Minute(s) | 1
HASS GROUP 3SSYT | Check coolant leakages | No leakages | By Visual | Mechanical | Autonomous | TIME | 1 | Month(s) | 5 | Minute(s) | 1
HASS GROUP 3SSYT | Check door interlocks and Emergency shutdown | No byepass,No breakage | Allen key & Visual | Mechanical | TBM | TIME | 1 | Month(s) | 5 | Minute(s) | 1
HASS GROUP 3SSYT | Check machine door proper condition | No vaibration | By Visual | Mechanical | TBM | TIME | 1 | Month(s) | 3 | Minute(s) | 1
HASS GROUP 3SSYT | Check machine door good condition | No damages | By Visual | Mechanical | TBM | TIME | 1 | Month(s) | 5 | Minute(s) | 1
HASS GROUP 3SSYT | Check arm plunger condition | No damage & bend | By Visual | Electrical | TBM | TIME | 1 | Month(s) | 10 | Minute(s) | 1
HASS GROUP 3SSYT | Check arm spring tension | No damage & Elongation | By Visual | Mechanical | TBM | TIME | 1 | Month(s) | 5 | Minute(s) | 1
HASS GROUP 3SSYT | Check arm tenon | No damage & play | By Visual | Mechanical | TBM | TIME | 1 | Month(s) | 5 | Minute(s) | 1
HASS GROUP 3SSYT | Check spindle pressure regulator | Max 20PSI | Pressure gauge | Mechanical | CBM | Continuous | 1 | Month(s) | 2 | Minute(s) | 1
HASS GROUP 3SSYT | Check terminals | No Loose contact | Screw driver | Electrical | TBM | TIME | 1 | Month(s) | 3 | Minute(s) | 1
HASS GROUP 3SSYT | Check load current | Max 1.5amps | Multimeter | Electrical | TBM | TIME | 1 | Month(s) | 3 | Minute(s) | 1
HASS GROUP 3SSYT | Check brake condition | No damage | By Visual | Mechanical | TBM | TIME | 1 | Month(s) | 5 | Minute(s) | 1
HASS GROUP 3SSYT | Check motor mounting | No play & damage | By Visual | Mechanical | TBM | TIME | 1 | Month(s) | 8 | Minute(s) | 1
HASS GROUP 3SSYT | Check tool changer function | Uniform quite run | By Visual | Mechanical | TBM | TIME | 1 | Month(s) | 5 | Minute(s) | 1
HASS GROUP 3SSYT | Check tool changing time(tool to tool) | 0.9sec max | Stopwatch | Mechanical | TBM | TIME | 1 | Month(s) | 5 | Minute(s) | 1
HASS GROUP 3SSYT | Check tool pot up/down condition | No abnormal noise | By Visual | Mechanical | TBM | TIME | 1 | Month(s) | 5 | Minute(s) | 1
HASS GROUP 3SSYT | Check condition of tool pot lock bullet | No Loose contact | Allen key | Mechanical | TBM | TIME | 1 | Month(s) | 10 | Minute(s) | 1
HASS GROUP 3SSYT | Check condition of pot up/down cylinder air leak | No noise | By Visual | Mechanical | Autonomous | TIME | 1 | Month(s) | 5 | Minute(s) | 1
HASS GROUP 3SSYT | Check condition of Sensores | No Loose contact | Allen key | Electrical | TBM | TIME | 1 | Month(s) | 5 | Minute(s) | 1
HASS GROUP 3SSYT | Check incoming air pressure | Min 4.5bar, Max 6bar | Visual(Pressure gauge) | Mechanical | Autonomous | TIME | 1 | Day(s) | 1 | Minute(s) | 1
HASS GROUP 3SSYT | Check air leakge of all pneumatic circuits | No air leakages | By Visual | Mechanical | Autonomous | TIME | 1 | Day(s) | 2 | Minute(s) | 1
HASS GROUP 3SSYT | Check and clean Filter | Moisture free, dry air | By Visual | Mechanical | TBM | TIME | 1 | Month(s) | 5 | Minute(s) | 1
HASS GROUP 3SSYT | Check regulator condition | No air leakages | By Visual | Mechanical | TBM | TIME | 1 | Month(s) | 5 | Minute(s) | 1
HASS GROUP 3SSYT | Check and clean lubricator | No dust | By Visual | Mechanical | TBM | TIME | 1 | Month(s) | 5 | Minute(s) | 1
HASS GROUP 3SSYT | Check motor terminals | No Loose contact | Screw driver | Electrical | TBM | TIME | 1 | Month(s) | 8 | Minute(s) | 1
HASS GROUP 3SSYT | Check delivery pressure | 20 bar max | Visual(Pressure gauge) | Mechanical | Autonomous | TIME | 1 | Day(s) | 2 | Minute(s) | 1
HASS GROUP 3SSYT | Motor Mounting | No broken | By Visual | Mechanical | TBM | TIME | 1 | Month(s) | 5 | Minute(s) | 1
HASS GROUP 3SSYT | Check Section plunger | Normal | By Visual | Mechanical | TBM | TIME | 1 | Month(s) | 10 | Minute(s) | 1
HASS GROUP 3SSYT | Check the metering Cartridges | Proper oil flow | By Visual | Mechanical | TBM | TIME | 1 | Month(s) | 5 | Minute(s) | 1
HASS GROUP 3SSYT | Check grease over flow | No Over flow | By Visual | Mechanical | Autonomous | TIME | 1 | Day(s) | 5 | Minute(s) | 1
HASS GROUP 3SSYT | Check motor terminals | No Loose contact | Screw driver | Electrical | TBM | TIME | 1 | Month(s) | 15 | Minute(s) | 1
HASS GROUP 3SSYT | Check shower coolant nozzles | No leakages & no burr | By Visual | Mechanical | TBM | TIME | 1 | Week(s) | 15 | Minute(s) | 1
HASS GROUP 3SSYT | Check motor mounting | No broken bolts | By Visual | Mechanical | TBM | TIME | 1 | Month(s) | 15 | Minute(s) | 1
HASS GROUP 3SSYT | Check and clean Y strainer | No burr accumulate | By Visual | Mechanical | TBM | TIME | 1 | Week(s) | 10 | Minute(s) | 1
HASS GROUP 3SSYT | Check coolant delivery pressure | 2bar max | Visual(Pressure gauge) | Mechanical | TBM | TIME | 1 | Week(s) | 1 | Minute(s) | 1
HASS GROUP 3SSYT | Check working cond of chip conveyor | No load and no coolant leak | By Visual | Mechanical | Autonomous | TIME | 1 | Day(s) | 1 | Minute(s) | 1
HASS GROUP 3SSYT | Check coolant oil level | Green range | By Visual | Mechanical | Autonomous | TIME | 1 | Day(s) | 1 | Minute(s) | 1
HASS GROUP 3SSYT | Check and clean filter | No burr accumulate | By Visual | Mechanical | TBM | TIME | 1 | Week(s) | 10 | Minute(s) | 1
HASS GROUP 3SSYT | Check coolant oil leak | No leakages | By Visual | Mechanical | Autonomous | TIME | 1 | Day(s) | 2 | Minute(s) | 1
HASS GROUP 3SSYT | Check screw missing | No screw missing | By Visual | Mechanical | TBM | TIME | 1 | Week(s) | 3 | Minute(s) | 1
HASS GROUP 3SSYT | Check tightness of NC cards | No loose contact | By Visual | Electrical | TBM | TIME | 1 | Month(s) | 15 | Minute(s) | 1
HASS GROUP 3SSYT | Check PCB cables temperature | 30deg C Max | Infrared | Electrical | TBM | TIME | 1 | Month(s) | 2 | Minute(s) | 1
HASS GROUP 3SSYT | Check tightness of signal cables in I/O card | No loose contact | Screw driver | Electrical | TBM | TIME | 1 | Month(s) | 10 | Minute(s) | 1
HASS GROUP 3SSYT | Check powersupply module output voltage | 240V±10v AC | Screw driver | Electrical | TBM | TIME | 1 | Month(s) | 10 | Minute(s) | 1
HASS GROUP 3SSYT | Check all power cables from servo drive | No damages | Screw driver | Electrical | TBM | TIME | 1 | Month(s) | 10 | Minute(s) | 1
HASS GROUP 3SSYT | Check main opertor panel | No damage,dust | By Visual | Electrical | TBM | TIME | 1 | Month(s) | 15 | Minute(s) | 1
HASS GROUP 3SSYT | Check current setting of MPCB | 62A max | By Visual | Electrical | TBM | TIME | 1 | Month(s) | 10 | Minute(s) | 1
HASS GROUP 3SSYT | Check no damage | No damage | By Visual | Electrical | TBM | TIME | 1 | Month(s) | 10 | Minute(s) | 1
HASS GROUP 3SSYT | Check the chip conveyor chain link | No damage/No loosen | By Visual | Mechanical | TBM | TIME | 1 | Month(s) | 20 | Minute(s) | 1
HASS GROUP 3SSYT | Check the condition of coolant filter | No damage | By Visual | Mechanical | Autonomous | TIME | 1 | Month(s) | 20 | Minute(s) | 1
HASS GROUP 3SSYT | Check the abnormal noise in chip conveyer working conditioiin | No noise | Earing | Mechanical | Autonomous | TIME | 1 | Day(s) | 1 | Minute(s) | 1
HASS GROUP 3SSYT | Check the conveyor motor terminals | No loosen | Screw driver | Electrical | TBM | TIME | 1 | Month(s) | 5 | Minute(s) | 1
HASS GROUP 3SSYT | Check the panel cooling fan temperature | 30~32dec | Temp controller | Electrical | Autonomous | TIME | 1 | Day(s) | 1 | Minute(s) | 1
HASS GROUP 3SSYT | Check and clean the panel coolar filter | No dust | By Visual | Mechanical | TBM | TIME | 1 | Week(s) | 10 | Minute(s) | 1
HASS GROUP 3SSYT | Check and clean the condenser fan | No dust | By Visual | Mechanical | TBM | TIME | 1 | Month(s) | 30 | Minute(s) | 1
HASS GROUP 3SSYT | Check and clean the evaporation fan | No dust | By Visual | Mechanical | TBM | TIME | 1 | Month(s) | 20 | Minute(s) | 1
HASS GROUP 3SSYT | Check the cooling fan amps rating | 2.2 amps | Multimeter | Electrical | TBM | TIME | 1 | Month(s) | 2 | Minute(s) | 1
MAZAK-FH5800 | Check the MCCB incomig voltage | Max 440V | Multimeter | Electrical | TBM | TIME | 1 | Week(s) | 5 | Minute(s) | 1
MAZAK-FH5800 | Check the MCCB out going voltage | Max 415V | Multimeter | Electrical | TBM | TIME | 1 | Week(s) | 5 | Minute(s) | 1
MAZAK-FH5800 | Check the incoming MCCB terminals | No Loose contact | Screw driver | Electrical | TBM | TIME | 1 | Month(s) | 5 | Minute(s) | 1
MAZAK-FH5800 | Cheeck the machine isolator input voltage | 3ph 415-420 V | Multimeter | Electrical | TBM | TIME | 1 | Month(s) | 5 | Minute(s) | 1
MAZAK-FH5800 | Check the machine isolator switch output voltage | 3ph 415-420 V | Multimeter | Electrical | TBM | TIME | 1 | Month(s) | 5 | Minute(s) | 1
MAZAK-FH5800 | Check the tightness of cable in the machine isolator switch | No Loose contact | Screw driver | Electrical | TBM | TIME | 1 | Month(s) | 5 | Minute(s) | 1
MAZAK-FH5800 | Check the Isolation transformer primary voltage | 3ph 415-420 V | Multimeter | Electrical | TBM | TIME | 1 | Month(s) | 5 | Minute(s) | 1
MAZAK-FH5800 | Check the isolation transformer secondary voltage | 3ph 200-220 V | Multimeter | Electrical | TBM | TIME | 1 | Month(s) | 5 | Minute(s) | 1
MAZAK-FH5800 | Check the tightness of earth wire/ Earth-Neutral and measure leak Volt | No loose/Leak Volt 3V max | Screw driver/Multimeter | Electrical | TBM | TIME | 1 | Month(s) | 5 | Minute(s) | 1
MAZAK-FH5800 | Check clamping stroke and measure | Stroke limit 5mm to 7mm | Vernier caliber | Mechanical | TBM | TIME | 1 | Month(s) | 10 | Minute(s) | 1
MAZAK-FH5800 | Check air blow for spindle nose cleaning | Min 2bar Max 3bar | Air Gauge | Mechanical | Autonomous | TIME | 1 | Day(s) | 2 | Minute(s) | 1
MAZAK-FH5800 | Check the spindle clamping force | 450kgf | Clamping force kit | Mechanical | TBM | TIME | 1 | Month(s) | 10 | Minute(s) | 1
MAZAK-FH5800 | Check the spindle motor terminals | No Loose contact | Screw driver | Electrical | TBM | TIME | 1 | Month(s) | 5 | Minute(s) | 1
MAZAK-FH5800 | Check the spindle load current | Max 7.5 Amps | Multimeter | Electrical | TBM | TIME | 1 | Month(s) | 5 | Minute(s) | 1
MAZAK-FH5800 | Check the spindle motor encoder connectors | No Loose contact | Screw driver | Electrical | TBM | TIME | 1 | Month(s) | 5 | Minute(s) | 1
MAZAK-FH5800 | Check the spindle mounting tightness and coupling | No play | Allen key | Mechanical | TBM | TIME | 1 | Month(s) | 15 | Minute(s) | 1
MAZAK-FH5800 | Check the spindle run out with test bar | 10 mic max | Dial gauge | Mechanical | TBM | TIME | 1 | Month(s) | 10 | Minute(s) | 1
MAZAK-FH5800 | Check the abnormal noise in the spindle at max.speed | No abnormal noise | Earing | Mechanical | Autonomous | TIME | 1 | Day(s) | 5 | Minute(s) | 1
MAZAK-FH5800 | Check the spindle motor cooling fan | Working condition | By Visual | Mechanical | TBM | TIME | 1 | Month(s) | 3 | Minute(s) | 1
MAZAK-FH5800 | Check the spindle motor cooling fan guard | Good condition/No damage | By Visual | Mechanical | TBM | TIME | 1 | Month(s) | 2 | Minute(s) | 1
MAZAK-FH5800 | Check and clean telescopic guard | No burr on sliding surface | By Visual | Mechanical | Autonomous | TIME | 1 | Day(s) | 5 | Minute(s) | 1
MAZAK-FH5800 | Check condition of the ball screw bearings | No damage and no dust | By Visual | Mechanical | TBM | TIME | 1 | Month(s) | 15 | Minute(s) | 1
MAZAK-FH5800 | Check condition of LM block wipers and guideways | No damage | By Visual | Mechanical | TBM | TIME | 1 | Month(s) | 15 | Minute(s) | 1
MAZAK-FH5800 | Check backlash and repeatability. | 3 micron max | Dial gauge | Mechanical | TBM | TIME | 1 | Month(s) | 20 | Minute(s) | 1
MAZAK-FH5800 | Check terminals | No Loose contact | Screw driver | Electrical | TBM | TIME | 1 | Month(s) | 4 | Minute(s) | 1
MAZAK-FH5800 | Check load current | Max 9 Amps | Multimeter | Electrical | TBM | TIME | 1 | Month(s) | 4 | Minute(s) | 1
MAZAK-FH5800 | Check the axis servo motor running time | No huming noise | Hand/Earing | Electrical | Autonomous | TIME | 1 | Day(s) | 5 | Minute(s) | 1
MAZAK-FH5800 | Check encoder connectors | No Loose contact | By hand | Electrical | TBM | TIME | 1 | Month(s) | 4 | Minute(s) | 1
MAZAK-FH5800 | Check the abnormal noise in the axis at max rapid | No abnormal noise | Earing | Mechanical | Autonomous | TIME | 1 | Day(s) | 5 | Minute(s) | 1
MAZAK-FH5800 | Check the abnormal noise in the axis at max speed | No abnormal noise | Earing | Mechanical | Autonomous | TIME | 1 | Day(s) | 5 | Minute(s) | 1
MAZAK-FH5800 | Check the rotary table clamp/unclamp reed switch connectors | No damage/No coolant entry | By Visual | Mechanical | TBM | TIME | 1 | Month(s) | 15 | Minute(s) | 1
MAZAK-FH5800 | Check the rotary table clamp/unclamp cylinder working condition | No air leakages | Earing | Mechanical | TBM | TIME | 1 | Month(s) | 15 | Minute(s) | 1
MAZAK-FH5800 | Check the table function of clamp and declamp | No abnormal noise | By Visual | Mechanical | TBM | TIME | 1 | Month(s) | 10 | Minute(s) | 1
MAZAK-FH5800 | Check the tightness of solenoid plug for table clamp/declamp | No Loose contact | Screw driver | Electrical | TBM | TIME | 1 | Month(s) | 10 | Minute(s) | 1
MAZAK-FH5800 | Check the oil level of axis gear box | Max level | By Visual | Mechanical | TBM | TIME | 1 | Month(s) | 5 | Minute(s) | 1
MAZAK-FH5800 | Check the C axis clamp/declamp limit switch condition | No damage/working normal | By Visual | Electrical | TBM | TIME | 1 | Month(s) | 15 | Minute(s) | 1
MAZAK-FH5800 | Check the C axis unclamp reed switch conditiion | No coolant entry | By Visual | Electrical | TBM | TIME | 1 | Month(s) | 15 | Minute(s) | 1
MAZAK-FH5800 | Check the C axis unclamp cylinder conditiion | Working normal | By Visual | Mechanical | TBM | TIME | 1 | Month(s) | 15 | Minute(s) | 1
MAZAK-FH5800 | Check the C axis rotation time abnormal noise | No noise | Earing | Mechanical | Autonomous | TIME | 1 | Day(s) | 5 | Minute(s) | 1
MAZAK-FH5800 | Check the C axis unclamp pressure | 4 bar | Pressure gauge | Mechanical | CBM | Continuous | 1 | Day(s) | 5 | Minute(s) | 1
MAZAK-FH5800 | Check and clean the reed switch and limit switch connectors | No coolant entry | By Visual | Electrical | TBM | TIME | 1 | Month(s) | 10 | Minute(s) | 1
MAZAK-FH5800 | Check the coolant entry in all connector plugs | No coolant entry | By Visual | Mechanical | TBM | TIME | 1 | Month(s) | 15 | Minute(s) | 1
MAZAK-FH5800 | Check arm plunger condition | No damage & bend | By Visual | Mechanical | TBM | TIME | 1 | Month(s) | 4 | Minute(s) | 1
MAZAK-FH5800 | Check arm spring tension | No damage & Elongation | By Visual | Mechanical | TBM | TIME | 1 | Month(s) | 4 | Minute(s) | 1
MAZAK-FH5800 | Check arm tenon | No damage & play | By Visual | Mechanical | TBM | TIME | 1 | Month(s) | 3 | Minute(s) | 1
MAZAK-FH5800 | Check the camfollower condition | No vibrate& abnormal noise | By hand | Mechanical | TBM | TIME | 1 | Month(s) | 10 | Minute(s) | 1
MAZAK-FH5800 | Check the arm roller condition | 30mm dia | Vernier | Mechanical | TBM | TIME | 1 | Month(s) | 5 | Minute(s) | 1
MAZAK-FH5800 | Check spindle pressure regulator | Max 20PSI | Pressure gauge | Mechanical | CBM | Continuous | 1 | Day(s) | 2 | Minute(s) | 1
MAZAK-FH5800 | Check the ATC motor terminals | No Loose contact | Screw driver | Electrical | TBM | TIME | 1 | Month(s) | 4 | Minute(s) | 1
MAZAK-FH5800 | Check the ATC motor load current | Max 1.5amps | Multimeter | Electrical | TBM | TIME | 1 | Month(s) | 4 | Minute(s) | 1
MAZAK-FH5800 | Check the ATC motor breake and plate distance | 1.5mm | Peelar gauge | Mechanical | TBM | TIME | 1 | Month(s) | 5 | Minute(s) | 1
MAZAK-FH5800 | Check the ATC motor brake condition | No damage | By Visual | Electrical | TBM | TIME | 1 | Month(s) | 3 | Minute(s) | 1
MAZAK-FH5800 | Check the ATC motor mounting | No play & damage | By Visual | Electrical | TBM | TIME | 1 | Month(s) | 10 | Minute(s) | 1
MAZAK-FH5800 | Check tool changing time (tool to tool) | 0.9sec max | Stopwatch | Mechanical | TBM | TIME | 1 | Month(s) | 1 | Minute(s) | 1
MAZAK-FH5800 | Check ATC door movement | No abnormal noise | By Visual | Mechanical | Autonomous | TIME | 1 | Day(s) | 3 | Minute(s) | 1
MAZAK-FH5800 | Check condition of sliding door bearing mounting | No Loose contact | Allen key | Mechanical | TBM | TIME | 1 | Month(s) | 3 | Minute(s) | 1
MAZAK-FH5800 | Check condition of cylinder air leak | No leak | By Visual | Mechanical | TBM | TIME | 1 | Month(s) | 3 | Minute(s) | 1
MAZAK-FH5800 | Check incoming air pressure | min 4.5bar, Max 6bar | Pressure gauge | Mechanical | CBM | Continuous | 1 | Day(s) | 1 | Minute(s) | 1
MAZAK-FH5800 | Check the air on/off valve | No damage/normal working | Pressure gauge | Mechanical | Autonomous | TIME | 1 | Day(s) | 1 | Minute(s) | 1
MAZAK-FH5800 | Check air leakge of all pneumatic circuits | No air leakages | By Visual | Mechanical | Autonomous | TIME | 1 | Day(s) | 10 | Minute(s) | 1
MAZAK-FH5800 | Check and clean FRL | Moisture free, dry air | By Visual | Mechanical | Autonomous | TIME | 1 | Day(s) | 2 | Minute(s) | 1
MAZAK-FH5800 | Check motor terminals | No Loose contact | Screw driver | Electrical | TBM | TIME | 1 | Month(s) | 2 | Minute(s) | 1
MAZAK-FH5800 | Check delivery pressure | 15-20 bar max(1.5mpa) | Pressure gauge | Mechanical | CBM | Continuous | 1 | Day(s) | 2 | Minute(s) | 1
MAZAK-FH5800 | Check the oil tank | No dust | By Visual | Mechanical | Autonomous | TIME | 1 | Day(s) | 2 | Minute(s) | 1
MAZAK-FH5800 | Check oil level | Max level | By Visual | Mechanical | Autonomous | TIME | 1 | Day(s) | 2 | Minute(s) | 1
MAZAK-FH5800 | Check the breather and filter | No dust/burr | By Visual | Mechanical | TBM | TIME | 1 | Week(s) | 5 | Minute(s) | 1
MAZAK-FH5800 | Check the hyd.motor Mounting | No broken | By Visual | Electrical | Autonomous | TIME | 1 | Day(s) | 3 | Minute(s) | 1
MAZAK-FH5800 | Check the motor terminals | No Loose contact | Screw driver | Electrical | TBM | TIME | 1 | Month(s) | 10 | Minute(s) | 1
MAZAK-FH5800 | Check the shower coolant nozzles | No leakages & no block | By Visual | Mechanical | Autonomous | TIME | 1 | Day(s) | 10 | Minute(s) | 1
MAZAK-FH5800 | Check the motor mounting | No loosen | By Visual | Mechanical | Autonomous | TIME | 1 | Day(s) | 5 | Minute(s) | 1
MAZAK-FH5800 | Check the shower coolant y strainer filter | No burr accumulate | Pipe wrench | Mechanical | TBM | TIME | 1 | Week(s) | 5 | Minute(s) | 1
MAZAK-FH5800 | Check the drum filter Y strainer filter | No burr accumulate | Pipe wrench | Mechanical | TBM | TIME | 1 | Week(s) | 5 | Minute(s) | 1
MAZAK-FH5800 | Check the Spindle through coolant line filter | No burr accumulate | Allen key | Mechanical | TBM | TIME | 1 | Month(s) | 10 | Minute(s) | 1
MAZAK-FH5800 | Check the spindle through coolant pressure | 20 bar (2.0 mpa) | Pressure gauge | Mechanical | CBM | Continuous | 1 | Day(s) | 1 | Minute(s) | 1
MAZAK-FH5800 | Check the drum filter wash coolant delivery pressure | 0.5mpa | Pressure gauge | Mechanical | CBM | Continuous | 1 | Day(s) | 1 | Minute(s) | 1
MAZAK-FH5800 | Check the chip conveyor chain link | No damage/No loosen | By Visual | Mechanical | TBM | TIME | 1 | Month(s) | 4 | Minute(s) | 1
MAZAK-FH5800 | Check the drum conveyor chain link | No damage/No loosen | By Visual | Mechanical | TBM | TIME | 1 | Month(s) | 4 | Minute(s) | 1
MAZAK-FH5800 | Check the condition of drum filter | No damage | By Visual | Mechanical | TBM | TIME | 1 | Month(s) | 5 | Minute(s) | 1
MAZAK-FH5800 | Check the abnormal noise in chip conveyer working conditioiin | No noise | Earing | Mechanical | Autonomous | TIME | 1 | Day(s) | 2 | Minute(s) | 1
MAZAK-FH5800 | Check the conveyor motor terminals | No loosen | Screw driver | Electrical | TBM | TIME | 1 | Month(s) | 3 | Minute(s) | 1
MAZAK-FH5800 | Check the tightness of NC cards | No loose contact | Screw driver | Electrical | TBM | TIME | 1 | Month(s) | 2 | Minute(s) | 1
MAZAK-FH5800 | Check the PCB cables temperature | 30deg C Max | Infrared | Electrical | TBM | TIME | 1 | Month(s) | 2 | Minute(s) | 1
MAZAK-FH5800 | Check the tightness of signal cables in I/O card | No loose contact | Screw driver | Electrical | TBM | TIME | 1 | Month(s) | 4 | Minute(s) | 1
MAZAK-FH5800 | Check the powersupply module output voltage | 300-380V DC | Multimeter | Electrical | TBM | TIME | 1 | Month(s) | 2 | Minute(s) | 1
MAZAK-FH5800 | Check the all power cables from servo drive | No damages/No loosen | Screw driver | Electrical | TBM | TIME | 1 | Month(s) | 5 | Minute(s) | 1
MAZAK-FH5800 | Check main opertor panel | No damage,dust | By Visual | Electrical | Autonomous | TIME | 1 | Day(s) | 2 | Minute(s) | 1
MAZAK-FH5800 | Check the current setting of MPCB | 62A max | Multimeter | Electrical | TBM | TIME | 1 | Month(s) | 1 | Minute(s) | 1
MAZAK-FH5800 | Check the panel exhaust and cooling fans working condition | Working normal | By Visual | Mechanical | TBM | TIME | 1 | Month(s) | 4 | Minute(s) | 1
MAZAK-FH5800 | Check the master pcb battery | 3v dc | Multimeter | Electrical | TBM | TIME | 1 | Month(s) | 2 | Minute(s) | 1
MAZAK-FH5800 | Check the NC battery | 3v dc | Multimeter | Electrical | TBM | TIME | 1 | Month(s) | 2 | Minute(s) | 1
MAZAK-FH5800 | Check the drive battrey voltage | 3.5 V max(4.5v dc) | Multimeter | Electrical | TBM | TIME | 1 | Month(s) | 2 | Minute(s) | 1
MAZAK-FH5800 | Check the panel coolar temperature | 30~32dec | Temp controller | Electrical | CBM | Continuous | 1 | Day(s) | 2 | Minute(s) | 1
MAZAK-FH5800 | Check the and clean the panel coolar filter | No dust | By Visual | Mechanical | Autonomous | TIME | 1 | Week(s) | 2 | Minute(s) | 1
MAZAK-FH5800 | Check and clean the condenser fan | No dust | By Visual | Mechanical | Autonomous | TIME | 1 | Month(s) | 2 | Minute(s) | 1
MAZAK-FH5800 | Check and clean the evaporation fan | No dust | By Visual | Mechanical | Autonomous | TIME | 1 | Month(s) | 2 | Minute(s) | 1
MAZAK-FH5800 | Check the comprossor amps rating | 2.2 amps | Multimeter | Electrical | TBM | TIME | 1 | Month(s) | 2 | Minute(s) | 1
MAZAK-FH5800 | Check the machine basic conditions | No damage | By Visual | Mechanical | Autonomous | TIME | 1 | Day(s) | 2 | Minute(s) | 1
MAZAK-FH5800 | Check the machine out side any coolant leakages | No leakages | By Visual | Mechanical | Autonomous | TIME | 1 | Day(s) | 1 | Minute(s) | 1
MAZAK-FH5800 | Check the door interlocks and emergency push button | No byepass,No breakage | Allen key & Visual | Electrical | Autonomous | TIME | 1 | Day(s) | 5 | Minute(s) | 1
LATHE TURNING CENTRE | Check the incoming MCCB terminals | No Loose contact | Screw driver | Electrical | TBM | TIME | 1 | Month(s) | 20 | Minute(s) | 1
LATHE TURNING CENTRE | Check the condition of cable and record temperature | No damage & Not to exceed 40deg | Infrared | Electrical | Autonomous | TIME | 1 | Month(s) | 10 | Minute(s) | 1
LATHE TURNING CENTRE | Check the tightness of cable in the machine isolator switch | No Loose contact | Screw driver | Electrical | TBM | TIME | 1 | Month(s) | 20 | Minute(s) | 1
LATHE TURNING CENTRE | Check the tightness of earth wire/ Earth-Neutral and measure leak Volt | Leak Volt 0.5V max | Multimeter | Electrical | TBM | TIME | 1 | Week(s) | 4 | Minute(s) | 1
LATHE TURNING CENTRE | Check the operating pannel all LED lights working condition | Working normal | By Visual | Electrical | Autonomous | TIME | 1 | Day(s) | 2 | Minute(s) | 1
LATHE TURNING CENTRE | Check lamps at control panel | All push buttons working | By Visual | Electrical | Autonomous | TIME | 1 | Day(s) | 2 | Minute(s) | 1
LATHE TURNING CENTRE | Check control panel inspection light working condition | Working normal | By Visual | Electrical | Autonomous | TIME | 1 | Day(s) | 2 | Minute(s) | 1
LATHE TURNING CENTRE | Check screw missing | No screw missing | By Visual | Electrical | Autonomous | TIME | 1 | Day(s) | 2 | Minute(s) | 1
LATHE TURNING CENTRE | Check stroke for clamp/declamp cylinder | N/A | Vernier caliber | Mechanical | TBM | TIME | 1 | Month(s) | 20 | Minute(s) | 1
LATHE TURNING CENTRE | Check spindle runout and chuck runout | 15micron max | Dial gauge | Mechanical | TBM | TIME | 1 | Month(s) | 15 | Minute(s) | 1
LATHE TURNING CENTRE | Check tightness of solenoid plug for table clamp/declamp | No damage and no air leak | Allen key & Visual | Mechanical | TBM | TIME | 1 | Month(s) | 20 | Minute(s) | 1
LATHE TURNING CENTRE | Check terminals | No loose contact | Screw driver | Electrical | TBM | TIME | 1 | Month(s) | 15 | Minute(s) | 1
LATHE TURNING CENTRE | Check load current | Max 6amps | Multimeter | Electrical | TBM | TIME | 1 | Month(s) | 10 | Minute(s) | 1
LATHE TURNING CENTRE | Check encoder connectors | No Loose contact | Screw driver | Electrical | TBM | TIME | 1 | Month(s) | 5 | Minute(s) | 1
LATHE TURNING CENTRE | Check belt condition | No damage | By Visual | Electrical | TBM | TIME | 1 | Month(s) | 14 | Minute(s) | 1
LATHE TURNING CENTRE | Check and clean telescopic guard | No burr,No damage | By Visual | Mechanical | Autonomous | TIME | 1 | Day(s) | 5 | Minute(s) | 1
LATHE TURNING CENTRE | Check encoder cable and connectors | No loose contact | Screw driver | Electrical | TBM | TIME | 1 | Month(s) | 10 | Minute(s) | 1
LATHE TURNING CENTRE | Check function of reference, emergency limitswitches and their cam position. | No damages,clear contacts,no play | Allen key & Visual | Electrical | TBM | TIME | 1 | Week(s) | 10 | Minute(s) | 1
LATHE TURNING CENTRE | Check condition of ballscrew bearings | No damage and no dust | By Visual | Mechanical | Autonomous | TIME | 1 | Month(s) | 25 | Minute(s) | 1
LATHE TURNING CENTRE | Check backlash and repeatability | 5micron max | Dial gauge | Mechanical | TBM | TIME | 1 | Month(s) | 15 | Minute(s) | 1
LATHE TURNING CENTRE | Check condition of dead stopper | No damage | By Visual | Mechanical | TBM | TIME | 1 | Month(s) | 15 | Minute(s) | 1
LATHE TURNING CENTRE | Check and clean telescopic guard | No burr,No damage | By Visual | Mechanical | Autonomous | TIME | 1 | Day(s) | 7 | Minute(s) | 1
LATHE TURNING CENTRE | Check encoder cable and connectors | No loose contact | Screw driver | Electrical | TBM | TIME | 1 | Month(s) | 10 | Minute(s) | 1
LATHE TURNING CENTRE | Check function of reference, emergency limitswitches and their cam position. | No damages,clear contacts,no play | Allen key & Visual | Electrical | TBM | TIME | 1 | Week(s) | 10 | Minute(s) | 1
LATHE TURNING CENTRE | Check condition of ballscrew bearings | No damage and no dust | By Visual | Mechanical | TBM | TIME | 1 | Month(s) | 25 | Minute(s) | 1
LATHE TURNING CENTRE | Check backlash and repeatability | 5micron max | Dial gauge | Mechanical | TBM | TIME | 1 | Month(s) | 15 | Minute(s) | 1
LATHE TURNING CENTRE | Check condition of dead stopper | No damage | By Visual | Mechanical | TBM | TIME | 1 | Month(s) | 15 | Minute(s) | 1
LATHE TURNING CENTRE | Check turret motor brake condition | 1.5+/-0.5mm | Feeler gauge | Mechanical | TBM | TIME | 1 | Month(s) | 10 | Minute(s) | 1
LATHE TURNING CENTRE | Check parallelism between axis and turret | 15micron max | Dial gauge | Mechanical | TBM | TIME | 1 | Month(s) | 20 | Minute(s) | 1
LATHE TURNING CENTRE | Check terminals | No loose contact | Screw driver | Electrical | TBM | TIME | 1 | Month(s) | 10 | Minute(s) | 1
LATHE TURNING CENTRE | Check load current | Max 6amps | Multimeter | Electrical | TBM | TIME | 1 | Month(s) | 5 | Minute(s) | 1
LATHE TURNING CENTRE | Check encoder connectors | No Loose contact | Screw driver | Electrical | TBM | TIME | 1 | Month(s) | 5 | Minute(s) | 1
LATHE TURNING CENTRE | Check coolant flow through turret | No blockage | By Visual | Mechanical | TBM | TIME | 1 | Week(s) | 8 | Minute(s) | 1
LATHE TURNING CENTRE | Check turret gearbox oil level | Max level | By Visual | Mechanical | TBM | TIME | 1 | Week(s) | 5 | Minute(s) | 1
LATHE TURNING CENTRE | Check basic conditions | No damage | By Visual | Mechanical | Autonomous | TIME | 1 | Day(s) | 8 | Minute(s) | 1
LATHE TURNING CENTRE | Check coolant leakages | No leakages | By Visual | Mechanical | Autonomous | TIME | 1 | Day(s) | 5 | Minute(s) | 1
LATHE TURNING CENTRE | Check door interlocks and Emergency shutdown | No byepass,No breakage | Allen key & Visual | Mechanical | Autonomous | TIME | 1 | Day(s) | 2 | Minute(s) | 1
LATHE TURNING CENTRE | Check motor terminals | No Loose contact | Screw driver | Electrical | TBM | TIME | 1 | Month(s) | 10 | Minute(s) | 1
LATHE TURNING CENTRE | Check proper flow of flush coolant | No leakages & no burr | By Visual | Mechanical | Autonomous | TIME | 1 | Day(s) | 2 | Minute(s) | 1
LATHE TURNING CENTRE | Check motor mounting | No broken bolts | By Visual | Electrical | TBM | TIME | 1 | Month(s) | 15 | Minute(s) | 1
LATHE TURNING CENTRE | Check and clean through coolant pressure and filter | 20bar,no blockages | Pressure gauge,Visual | Mechanical | Autonomous | TIME | 1 | Day(s) | 4 | Minute(s) | 1
LATHE TURNING CENTRE | Check working cond of chip conveyor | No load and no coolant leak | By Visual | Mechanical | Autonomous | TIME | 1 | Day(s) | 4 | Minute(s) | 1
LATHE TURNING CENTRE | Check tightness of NC cards | No loose contact | By Visual | Electrical | TBM | TIME | 1 | Month(s) | 4 | Minute(s) | 1
LATHE TURNING CENTRE | Check PCB cables temperature | 30deg C Max | Infrared | Electrical | TBM | TIME | 1 | Month(s) | 5 | Minute(s) | 1
LATHE TURNING CENTRE | Check tightness of signal cables in I/O card | No loose contact | Screw driver | Electrical | TBM | TIME | 1 | Month(s) | 5 | Minute(s) | 1
LATHE TURNING CENTRE | Check powersupply module output voltage | 200V±10v AC | Multimeter | Electrical | TBM | TIME | 1 | Month(s) | 5 | Minute(s) | 1
LATHE TURNING CENTRE | Check all powercables from servo drive | No damages | Screw driver | Electrical | TBM | TIME | 1 | Month(s) | 4 | Minute(s) | 1
LATHE TURNING CENTRE | Check main opertor panel | No damage,dust | By Visual | Electrical | Autonomous | TIME | 1 | Day(s) | 2 | Minute(s) | 1
LATHE TURNING CENTRE | Check current setting of MPCB | 62A max | By Visual | Electrical | TBM | TIME | 1 | Month(s) | 5 | Minute(s) | 1
LATHE TURNING CENTRE | Check motor terminals | No Loose contact | Screw driver | Electrical | TBM | TIME | 1 | Month(s) | 8 | Minute(s) | 1
LATHE TURNING CENTRE | Check delivery pressure | 20 bar max | Visual(Pressure gauge) | Mechanical | CBM | Continuous | 1 | Day(s) | 2 | Minute(s) | 1
LATHE TURNING CENTRE | Motor Mounting | No broken | By Visual | Mechanical | TBM | TIME | 1 | Month(s) | 5 | Minute(s) | 1
LATHE TURNING CENTRE | Check Section Filter | Normal | By Visual | Mechanical | TBM | TIME | 1 | Month(s) | 10 | Minute(s) | 1
LATHE TURNING CENTRE | Check the Float switch working condition | Proper oil flow | By Visual | Mechanical | TBM | TIME | 1 | Month(s) | 5 | Minute(s) | 1
LATHE TURNING CENTRE | Check the chip conveyor chain link | No damage/No loosen | By Visual | Mechanical | TBM | TIME | 1 | Month(s) | 20 | Minute(s) | 1
LATHE TURNING CENTRE | Check the drum conveyor chain link | No damage/No loosen | By Visual | Mechanical | TBM | TIME | 1 | Month(s) | 15 | Minute(s) | 1
LATHE TURNING CENTRE | Check the condition of drum filter | No damage | By Visual | Mechanical | Autonomous | TIME | 1 | Month(s) | 20 | Minute(s) | 1
LATHE TURNING CENTRE | Check the abnormal noise in chip conveyer working conditioiin | No noise | Earing | Mechanical | Autonomous | TIME | 1 | Day(s) | 1 | Minute(s) | 1
LATHE TURNING CENTRE | Check the conveyor motor terminals | No loosen | Screw driver | Electrical | TBM | TIME | 1 | Month(s) | 5 | Minute(s) | 1
LATHE TURNING CENTRE | Check the panel cooler temperature | 30~32dec | Temp controller | Electrical | CBM | Continuous | 1 | Day(s) | 1 | Minute(s) | 1
LATHE TURNING CENTRE | Check the and clean the panel coolar filter | No dust | By Visual | Mechanical | Autonomous | TIME | 1 | Week(s) | 10 | Minute(s) | 1
LATHE TURNING CENTRE | Check and clean the condenser fan | No dust | By Visual | Mechanical | Autonomous | TIME | 1 | Month(s) | 30 | Minute(s) | 1
LATHE TURNING CENTRE | Check and clean the evaporation fan | No dust | By Visual | Mechanical | Autonomous | TIME | 1 | Month(s) | 20 | Minute(s) | 1
LATHE TURNING CENTRE | Check the comprossor amps rating | 2.2 amps | Multimeter | Electrical | TBM | TIME | 1 | Month(s) | 2 | Minute(s) | 1
NICKEL COPPER SILVER LINE | Check the tightness of I/c power connections from the distribution board / switch board up to the machine main switch. | No loose connection | Tester | Electrical | Autonomous | TIME | 1 | Month(s) | 10 | Minute(s) | 1
NICKEL COPPER SILVER LINE | Check the tightness of all connections in the panel boards. | No loose connection | Tester | Electrical | Autonomous | TIME | 1 | Month(s) | 10 | Minute(s) | 1
NICKEL COPPER SILVER LINE | Check the tightness of all connections in the push button switch, Rotary switch, and Limit switch,Emergency pull cord. | No loose connection | Tester | Electrical | Autonomous | TIME | 1 | Month(s) | 10 | Minute(s) | 1
NICKEL COPPER SILVER LINE | Check the condition of the power contactors of motors& Heaters for contact damage. Replace kits if necessary. | No loose connection | Tester & Multimeter | Electrical | TBM | TIME | 1 | Month(s) | 15 | Minute(s) | 1
NICKEL COPPER SILVER LINE | Check the terminal connection tightness for Heaters & Thermocouples | No loose connection | Tester & Multimeter | Electrical | Autonomous | TIME | 1 | Month(s) | 10 | Minute(s) | 1
NICKEL COPPER SILVER LINE | Check the terminal connection tightness for Wagon Traverse motor, Hoist motor. | No loose connection | Tester & Multimeter | Electrical | Autonomous | TIME | 1 | Month(s) | 5 | Minute(s) | 1
NICKEL COPPER SILVER LINE | Check the tightness off all connections in the HMI Panel, Drier panel, remote operator PB Station, Scrubber panel. | No loose connection | Tester & Multimeter | Electrical | Autonomous | TIME | 1 | Month(s) | 10 | Minute(s) | 1
NICKEL COPPER SILVER LINE | Check the proximity switch connection tightness and its conditions. | No loose connection | Tester & Multimeter | Electrical | Autonomous | TIME | 1 | Month(s) | 10 | Minute(s) | 1
NICKEL COPPER SILVER LINE | Clean the panel board | clean | By Visual | Mechanical | Autonomous | Time | 1 | Month(s) | 10 | Minute(s) | 1
NICKEL COPPER SILVER LINE | Check motor individual earth connection | 0 - 5 ohms | Multimeter | Electrical | Autonomous | TIME | 1 | Yearly | 3 | Minute(s) | 1
NICKEL COPPER SILVER LINE | Check the main earth connection | 0 - 5 ohms | Multimeter | Electrical | Autonomous | TIME | 1 | Yearly | 3 | Minute(s) | 1
NICKEL COPPER SILVER LINE | Check the tightness of all connections in the Rectifier panel | No loose connection | Tester & Multimeter | Electrical | Autonomous | TIME | 1 | Month(s) | 3 | Minute(s) | 1
NICKEL COPPER SILVER LINE | Check the tightness of all connections from Rectifier to Tank | No loose connection | Spanner | Mechanical | Autonomous | TIME | 1 | Month(s) | 10 | Minute(s) | 1
NICKEL COPPER SILVER LINE | Check the terminal connection of Chiller panel,pumps and compressors | No loose connection | Tester | Electrical | Autonomous | TIME | 1 | Month(s) | 10 | Minute(s) | 1
NICKEL COPPER SILVER LINE | Check the tightness of all connections in the chiller unit push buttons and enmergency switches | No loose connection | Tester | Electrical | Autonomous | TIME | 1 | Month(s) | 5 | Minute(s) | 1
NICKEL COPPER SILVER LINE | Check the all terminal connection tightness for blower motor in oven | No loose connection | Tester | Electrical | Autonomous | TIME | 1 | Month(s) | 5 | Minute(s) | 1
NICKEL COPPER SILVER LINE | Check motor individual earth connection in oven | 0 - 5 ohms | Multimeter | Electrical | TBM | TIME | 1 | Yearly | 3 | Minute(s) | 1
NICKEL COPPER SILVER LINE | Check the main earth connection in oven | 0 - 5 ohms | Multimeter | Electrical | TBM | TIME | 1 | Yearly | 3 | Minute(s) | 1
NICKEL COPPER SILVER LINE | Check the all terminal connection tightness in the panel board in Air agitation panel and motors | No loose connection | Tester | Electrical | Autonomous | TIME | 1 | Month(s) | 5 | Minute(s) | 1
NICKEL COPPER SILVER LINE | Check motor individual earth connection in Air agitation panel | 0 - 5 ohms | Multimeter | Electrical | TBM | TIME | 1 | Yearly | 3 | Minute(s) | 1
NICKEL COPPER SILVER LINE | Check the main earth connection in Air agitation panel | 0 - 5 ohms | Multimeter | Electrical | TBM | TIME | 1 | Yearly | 3 | Minute(s) | 1
NICKEL COPPER SILVER LINE | Check the panel wire routing in Air agitation panel | clean | By Visual | Mechanical | Autonomous | Time | 1 | Month(s) | 5 | Minute(s) | 1
NICKEL COPPER SILVER LINE | Check the tightness of all push buttons and emergency buttons in Air agitation | No loose connection | Tester | Electrical | Autonomous | TIME | 1 | Month(s) | 5 | Minute(s) | 1
NICKEL COPPER SILVER LINE | Check the tightness of i/c power connections from the distribution board / switch board up to the machine main switch in Scrubber | No loose connection | Tester | Electrical | Autonomous | TIME | 1 | Month(s) | 5 | Minute(s) | 1
NICKEL COPPER SILVER LINE | Check the all terminal connection tightness in the panel board in Scrubber panel and motors | No loose connection | Tester | Electrical | Autonomous | TIME | 1 | Month(s) | 5 | Minute(s) | 1
NICKEL COPPER SILVER LINE | Check motor individual earth connection in Scrubber | 0 - 5 ohms | Multimeter | Electrical | Autonomous | TIME | 1 | Yearly | 3 | Minute(s) | 1
NICKEL COPPER SILVER LINE | Check the main earth connection in Scrubber | 0 - 5 ohms | Multimeter | Electrical | Autonomous | TIME | 1 | Yearly | 3 | Minute(s) | 1
NICKEL COPPER SILVER LINE | Check the panel wire routing in Scrubber | clean | By hand | Mechanical | Autonomous | TIME | 1 | Month(s) | 5 | Minute(s) | 1
NICKEL COPPER SILVER LINE | Check the tightness of all push buttons and emergency buttons in Scrubber | No loose connection | Tester | Electrical | Autonomous | TIME | 1 | Month(s) | 10 | Minute(s) | 1
NICKEL COPPER SILVER LINE | Check the condition of all process tanks( Physical inspection for any leakages and damages) | No leaks & No damages | By Visual | Mechanical | Autonomous | TIME | 1 | Month(s) | 10 | Minute(s) | 1
NICKEL COPPER SILVER LINE | Check the conditions of lip duct and its mounting | No damages & Product | Visual & Spanner | Mechanical | TBM | TIME | 1 | Month(s) | 10 | Minute(s) | 1
NICKEL COPPER SILVER LINE | Check the tightness of 'V' block mounting bolts in all tanks | No Loose & Damages | Visual & Spanner | Mechanical | Autonomous | TIME | 1 | Month(s) | 10 | Minute(s) | 1
NICKEL COPPER SILVER LINE | Chech the leakages and tightness of DM and Raw water pipelines in all tanks | No damages & Product | By Visual | Mechanical | Autonomous | TIME | 1 | Month(s) | 10 | Minute(s) | 1
NICKEL COPPER SILVER LINE | Chech the leakages and tightness of Air agitation pipelines in all tanks | No damages & Product | By Visual | Mechanical | Autonomous | TIME | 1 | Month(s) | 10 | Minute(s) | 1
NICKEL COPPER SILVER LINE | Check the tightness of Loading / Unloading station stand foundations bolts | No damages & Product | Visual & Spanner | Mechanical | Autonomous | TIME | 1 | Month(s) | 5 | Minute(s) | 1
NICKEL COPPER SILVER LINE | Check the levling of walking platform | No damages & Product | Visual & Spanner | Mechanical | TBM | TIME | 1 | Month(s) | 5 | Minute(s) | 1
NICKEL COPPER SILVER LINE | Check the condition of Cross transporter mounting and chain links | No damages & Product | Visual & Spanner | Mechanical | TBM | TIME | 1 | Month(s) | 5 | Minute(s) | 1
NICKEL COPPER SILVER LINE | Check the condition of all filter pumps | No damages & Product | By Visual | Mechanical | TBM | TIME | 1 | Month(s) | 10 | Minute(s) | 1
NICKEL COPPER SILVER LINE | Check the condition of Loading / Unloading stand mounting and chain links | No damages & Product | Visual & Spanner | Mechanical | TBM | TIME | 1 | Month(s) | 5 | Minute(s) | 1
NICKEL COPPER SILVER LINE | Check the condition of scrubber and chiller water circulation pump | No damages & Product | By Visual | Mechanical | TBM | TIME | 1 | Month(s) | 10 | Minute(s) | 1
NICKEL COPPER SILVER LINE | Check the rope condition of energency pull cord | No damages & Product | By Visual | Mechanical | TBM | TIME | 1 | Month(s) | 3 | Minute(s) | 1
NICKEL COPPER SILVER LINE | Check the codition of Wagon Traverse and Hoist gear box mounting, Drive shaft Plummer block Wagon Traverse wheels and Hoist roller | No damages & Product | Visual & Spanner | Mechanical | TBM | TIME | 1 | Month(s) | 10 | Minute(s) | 1
NICKEL COPPER SILVER LINE | Check and clean pumps and compressor clean in chiller | Clean | By Visual | Mechanical | Autonomous | Time | 1 | Month(s) | 5 | Minute(s) | 1
NICKEL COPPER SILVER LINE | Check and clean the filters in chiller | Clean | By Visual | Mechanical | Autonomous | Time | 1 | Month(s) | 5 | Minute(s) | 1
NICKEL COPPER SILVER LINE | Check the gas leakage for all compressor in chiller | No damages & Product | By Visual | Mechanical | Autonomous | Time | 1 | Month(s) | 5 | Minute(s) | 1
NICKEL COPPER SILVER LINE | Check any gas and water leakages in chiller | No leakages | By Visual | Mechanical | Autonomous | Time | 1 | Month(s) | 5 | Minute(s) | 1
NICKEL COPPER SILVER LINE | Check the condition of blower motor condition in oven | No damages & Product | By Visual | Mechanical | TBM | TIME | 1 | Month(s) | 5 | Minute(s) | 1
NICKEL COPPER SILVER LINE | Check the belt condition of oven | No damages & Product | By Visual | Mechanical | TBM | TIME | 1 | Month(s) | 3 | Minute(s) | 1
NICKEL COPPER SILVER LINE | Check the condition of air blower and its bearing in Air agitation | No damages & Product | By Visual | Mechanical | TBM | TIME | 1 | Month(s) | 3 | Minute(s) | 1
NICKEL COPPER SILVER LINE | Check the oil level and leakages of Air agitation | Level full | By Visual | Mechanical | Autonomous | Time | 1 | Month(s) | 3 | Minute(s) | 1
NICKEL COPPER SILVER LINE | Check the motor noise condition in Air agitation | No noise | By hand | Mechanical | Autonomous | Time | 1 | Month(s) | 3 | Minute(s) | 1
NICKEL COPPER SILVER LINE | Check the belt condition of Air agitation | No damages & Product | By Visual | Mechanical | Autonomous | Time | 1 | Month(s) | 3 | Minute(s) | 1
NICKEL COPPER SILVER LINE | Check the condition os scrubber blower and its bearing and lubrication | No damages & Product | By hand | Mechanical | Autonomous | Time | 1 | Month(s) | 5 | Minute(s) | 1
NICKEL COPPER SILVER LINE | Check and ensure the water level in spray tank | Level full | By Visual | Mechanical | TBM | TIME | 1 | Month(s) | 3 | Minute(s) | 1
NICKEL COPPER SILVER LINE | Check the motor noise condition in Scrubber | No noise | By hand | Mechanical | TBM | TIME | 1 | Month(s) | 3 | Minute(s) | 1
COPPER SILVER LINE | Check the tightness of I/c power connections from the distribution board / switch board up to the machine main switch. | No loose connection | Tester | Electrical | Autonomous | TIME | 1 | Month(s) | 10 | Minute(s) | 1
COPPER SILVER LINE | Check the tightness of all connections in the panel boards. | No loose connection | Tester | Electrical | Autonomous | TIME | 1 | Month(s) | 10 | Minute(s) | 1
COPPER SILVER LINE | Check the tightness of all connections in the push button switch, Rotary switch, and Limit switch,Emergency pull cord. | No loose connection | Tester | Electrical | Autonomous | TIME | 1 | Month(s) | 10 | Minute(s) | 1
COPPER SILVER LINE | Check the condition of the power contactors of motors& Heaters for contact damage. Replace kits if necessary. | No loose connection | Tester & Multimeter | Electrical | TBM | TIME | 1 | Month(s) | 15 | Minute(s) | 1
COPPER SILVER LINE | Check the terminal connection tightness for Heaters & Thermocouples | No loose connection | Tester & Multimeter | Electrical | Autonomous | TIME | 1 | Month(s) | 10 | Minute(s) | 1
COPPER SILVER LINE | Check the terminal connection tightness for Wagon Traverse motor, Hoist motor. | No loose connection | Tester & Multimeter | Electrical | Autonomous | TIME | 1 | Month(s) | 5 | Minute(s) | 1
COPPER SILVER LINE | Check the tightness off all connections in the HMI Panel, Drier panel, remote operator PB Station, Scrubber panel. | No loose connection | Tester & Multimeter | Electrical | Autonomous | TIME | 1 | Month(s) | 10 | Minute(s) | 1
COPPER SILVER LINE | Check the proximity switch connection tightness and its conditions. | No loose connection | Tester & Multimeter | Electrical | Autonomous | TIME | 1 | Month(s) | 10 | Minute(s) | 1
COPPER SILVER LINE | Clean the panel board | clean | By Visual | Mechanical | AUTONOMOUS | Time | 1 | Month(s) | 10 | Minute(s) | 1
COPPER SILVER LINE | Check motor individual earth connection | 0 - 5 ohms | Multimeter | Electrical | Autonomous | TIME | 1 | Yearly | 3 | Minute(s) | 1
COPPER SILVER LINE | Check the main earth connection | 0 - 5 ohms | Multimeter | Electrical | Autonomous | TIME | 1 | Yearly | 3 | Minute(s) | 1
COPPER SILVER LINE | Check the tightness of all connections in the Rectifier panel | No loose connection | Tester & Multimeter | Electrical | Autonomous | TIME | 1 | Month(s) | 3 | Minute(s) | 1
COPPER SILVER LINE | Check the tightness of all connections from Rectifier to Tank | No loose connection | Spanner | Mechanical | Autonomous | TIME | 1 | Month(s) | 10 | Minute(s) | 1
COPPER SILVER LINE | Check the all terminal connection tightness for blower motor in oven | No loose connection | Tester | Electrical | Autonomous | TIME | 1 | Month(s) | 5 | Minute(s) | 1
COPPER SILVER LINE | Check the all terminal connection tightness in the panel board in Air agitation panel and motors | No loose connection | Tester | Electrical | Autonomous | TIME | 1 | Month(s) | 5 | Minute(s) | 1
COPPER SILVER LINE | Check motor individual earth connection in Air agitation panel | 0 - 5 ohms | Multimeter | Electrical | TBM | TIME | 1 | Yearly | 3 | Minute(s) | 1
COPPER SILVER LINE | Check the main earth connection in Air agitation panel | 0 - 5 ohms | Multimeter | Electrical | TBM | TIME | 1 | Yearly | 3 | Minute(s) | 1
COPPER SILVER LINE | Check the panel wire routing in Air agitation panel | clean | By Visual | Mechanical | AUTONOMOUS | Time | 1 | Month(s) | 5 | Minute(s) | 1
COPPER SILVER LINE | Check the tightness of all push buttons and emergency buttons in Air agitation | No loose connection | Tester | Electrical | Autonomous | TIME | 1 | Month(s) | 5 | Minute(s) | 1
COPPER SILVER LINE | Check the tightness of i/c power connections from the distribution board / switch board up to the machine main switch in Scrubber | No loose connection | Tester | Electrical | Autonomous | TIME | 1 | Month(s) | 5 | Minute(s) | 1
COPPER SILVER LINE | Check the all terminal connection tightness in the panel board in Scrubber panel and motors | No loose connection | Tester | Electrical | Autonomous | TIME | 1 | Month(s) | 5 | Minute(s) | 1
COPPER SILVER LINE | Check motor individual earth connection in Scrubber | 0 - 5 ohms | Multimeter | Electrical | Autonomous | TIME | 1 | Yearly | 3 | Minute(s) | 1
COPPER SILVER LINE | Check the main earth connection in Scrubber | 0 - 5 ohms | Multimeter | Electrical | Autonomous | TIME | 1 | Yearly | 3 | Minute(s) | 1
COPPER SILVER LINE | Check the panel wire routing in Scrubber | clean | By hand | Mechanical | Autonomous | TIME | 1 | Month(s) | 5 | Minute(s) | 1
COPPER SILVER LINE | Check the tightness of all push buttons and emergency buttons in Scrubber | No loose connection | Tester | Electrical | Autonomous | TIME | 1 | Month(s) | 10 | Minute(s) | 1
COPPER SILVER LINE | Check the condition of all process tanks( Physical inspection for any leakages and damages) | No leaks & No damages | By Visual | Mechanical | Autonomous | TIME | 1 | Month(s) | 10 | Minute(s) | 1
COPPER SILVER LINE | Check the conditions of lip duct and its mounting | No damages & Product | Visual & Spanner | Mechanical | TBM | TIME | 1 | Month(s) | 10 | Minute(s) | 1
COPPER SILVER LINE | Check the tightness of 'V' block mounting bolts in all tanks | No Loose & Damages | Visual & Spanner | Mechanical | Autonomous | TIME | 1 | Month(s) | 10 | Minute(s) | 1
COPPER SILVER LINE | Chech the leakages and tightness of DM and Raw water pipelines in all tanks | No damages & Product | By Visual | Mechanical | Autonomous | TIME | 1 | Month(s) | 10 | Minute(s) | 1
COPPER SILVER LINE | Chech the leakages and tightness of Air agitation pipelines in all tanks | No damages & Product | By Visual | Mechanical | Autonomous | TIME | 1 | Month(s) | 10 | Minute(s) | 1
COPPER SILVER LINE | Check the tightness of Loading / Unloading station stand foundations bolts | No damages & Product | Visual & Spanner | Mechanical | Autonomous | TIME | 1 | Month(s) | 5 | Minute(s) | 1
COPPER SILVER LINE | Check the levling of walking platform | No damages & Product | Visual & Spanner | Mechanical | TBM | TIME | 1 | Month(s) | 5 | Minute(s) | 1
COPPER SILVER LINE | Check the condition of Cross transporter mounting and chain links | No damages & Product | Visual & Spanner | Mechanical | TBM | TIME | 1 | Month(s) | 5 | Minute(s) | 1
COPPER SILVER LINE | Check the condition of all filter pumps | No damages & Product | By Visual | Mechanical | TBM | TIME | 1 | Month(s) | 10 | Minute(s) | 1
COPPER SILVER LINE | Check the condition of Loading / Unloading stand mounting and chain links | No damages & Product | Visual & Spanner | Mechanical | TBM | TIME | 1 | Month(s) | 5 | Minute(s) | 1
COPPER SILVER LINE | Check the condition of scrubber and chiller water circulation pump | No damages & Product | By Visual | Mechanical | TBM | TIME | 1 | Month(s) | 10 | Minute(s) | 1
COPPER SILVER LINE | Check the rope condition of energency pull cord | No damages & Product | By Visual | Mechanical | TBM | TIME | 1 | Month(s) | 3 | Minute(s) | 1
COPPER SILVER LINE | Check the codition of Wagon Traverse and Hoist gear box mounting, Drive shaft Plummer block Wagon Traverse wheels and Hoist roller | No damages & Product | Visual & Spanner | Mechanical | TBM | TIME | 1 | Month(s) | 10 | Minute(s) | 1
COPPER SILVER LINE | Check the condition of air blower and its bearing in Air agitation | No damages & Product | By Visual | Mechanical | TBM | TIME | 1 | Month(s) | 3 | Minute(s) | 1
COPPER SILVER LINE | Check the oil level and leakages of Air agitation | Level full | By Visual | Mechanical | AUTONOMOUS | Time | 1 | Month(s) | 3 | Minute(s) | 1
COPPER SILVER LINE | Check the motor noise condition in Air agitation | No noise | By hand | Mechanical | AUTONOMOUS | Time | 1 | Month(s) | 3 | Minute(s) | 1
COPPER SILVER LINE | Check the belt condition of Air agitation | No damages & Product | By Visual | Mechanical | AUTONOMOUS | Time | 1 | Month(s) | 3 | Minute(s) | 1
COPPER SILVER LINE | Check the condition os scrubber blower and its bearing and lubrication | No damages & Product | By hand | Mechanical | AUTONOMOUS | Time | 1 | Month(s) | 5 | Minute(s) | 1
COPPER SILVER LINE | Check and ensure the water level in spray tank | Level full | By Visual | Mechanical | TBM | TIME | 1 | Month(s) | 3 | Minute(s) | 1
COPPER SILVER LINE | Check the motor noise condition in Scrubber | No noise | By hand | Mechanical | TBM | TIME | 1 | Month(s) | 3 | Minute(s) | 1
ECLPS LINE | Check the tightness of I/o power connections from the distribution board / switch board up to the machine main switch. | No loose connection | Tester | Electrical | Autonomous | TIME | 1 | Month(s) | 10 | Minute(s) | 1
ECLPS LINE | Check the tightness of all connections in the panel boards. | No loose connection | Tester | Electrical | Autonomous | TIME | 1 | Month(s) | 10 | Minute(s) | 1
ECLPS LINE | Check the tightness of all connections in the push button switch, Rotary switch, and Limit switch,Emergency pull cord. | No loose connection | Tester | Electrical | Autonomous | TIME | 1 | Month(s) | 10 | Minute(s) | 1
ECLPS LINE | Check the condition of the power contactors of motors& Heaters for contact damage. Replace kits if necessary. | No loose connection | Tester & Multimeter | Electrical | TBM | TIME | 1 | Month(s) | 15 | Minute(s) | 1
ECLPS LINE | Check the terminal connection tightness for Heaters & Thermocouples | No loose connection | Tester & Multimeter | Electrical | Autonomous | TIME | 1 | Month(s) | 10 | Minute(s) | 1
ECLPS LINE | Check the terminal connection tightness for Wagon Traverse motor, Hoist motor. | No loose connection | Tester & Multimeter | Electrical | Autonomous | TIME | 1 | Month(s) | 5 | Minute(s) | 1
ECLPS LINE | Check the tightness off all connections in the HMI Panel, Drier panel, remote operator PB Station, Scrubber panel. | No loose connection | Tester & Multimeter | Electrical | Autonomous | TIME | 1 | Month(s) | 10 | Minute(s) | 1
ECLPS LINE | Check the proximity switch connection tightness and its conditions. | No loose connection | Tester & Multimeter | Electrical | Autonomous | TIME | 1 | Month(s) | 10 | Minute(s) | 1
ECLPS LINE | Clean the panel board | clean | By Visual | Mechanical | AUTONOMOUS | Time | 1 | Month(s) | 10 | Minute(s) | 1
ECLPS LINE | Check motor individual earth connection | 0 - 5 ohms | Multimeter | Electrical | Autonomous | TIME | 1 | Yearly | 3 | Minute(s) | 1
ECLPS LINE | Check the main earth connection | 0 - 5 ohms | Multimeter | Electrical | Autonomous | TIME | 1 | Yearly | 3 | Minute(s) | 1
ECLPS LINE | Check the tightness of all connections in the Rectifier panel | No loose connection | Tester & Multimeter | Electrical | Autonomous | TIME | 1 | Month(s) | 3 | Minute(s) | 1
ECLPS LINE | Check the tightness of all connections from Rectifier to Tank | No loose connection | Spanner | Mechanical | Autonomous | TIME | 1 | Month(s) | 10 | Minute(s) | 1
ECLPS LINE | Check the all terminal connection tightness for blower motor in oven | No loose connection | Tester | Electrical | Autonomous | TIME | 1 | Month(s) | 5 | Minute(s) | 1
ECLPS LINE | Check motor individual earth connection in oven | 0 - 5 ohms | Multimeter | Electrical | TBM | TIME | 1 | Yearly | 3 | Minute(s) | 1
ECLPS LINE | Check the main earth connection in oven | 0 - 5 ohms | Multimeter | Electrical | TBM | TIME | 1 | Yearly | 3 | Minute(s) | 1
ECLPS LINE | Check the tightness of i/c power connections from the distribution board / switch board up to the machine main switch in Scrubber | No loose connection | Tester | Electrical | Autonomous | TIME | 1 | Month(s) | 5 | Minute(s) | 1
ECLPS LINE | Check the all terminal connection tightness in the panel board in Scrubber panel and motors | No loose connection | Tester | Electrical | Autonomous | TIME | 1 | Month(s) | 5 | Minute(s) | 1
ECLPS LINE | Check motor individual earth connection in Scrubber | 0 - 5 ohms | Multimeter | Electrical | Autonomous | TIME | 1 | Yearly | 3 | Minute(s) | 1
ECLPS LINE | Check the main earth connection in Scrubber | 0 - 5 ohms | Multimeter | Electrical | Autonomous | TIME | 1 | Yearly | 3 | Minute(s) | 1
ECLPS LINE | Check the panel wire routing in Scrubber | clean | By hand | Mechanical | Autonomous | TIME | 1 | Month(s) | 5 | Minute(s) | 1
ECLPS LINE | Check the tightness of all push buttons and emergency buttons in Scrubber | No loose connection | Tester | Electrical | Autonomous | TIME | 1 | Month(s) | 10 | Minute(s) | 1
ECLPS LINE | Check the condition of all process tanks( Physical inspection for any leakages and damages) | No leaks & No damages | By Visual | Mechanical | Autonomous | TIME | 1 | Month(s) | 10 | Minute(s) | 1
ECLPS LINE | Check the conditions of all lip duct and its mounting | No damages & Product | Visual & Spanner | Mechanical | TBM | TIME | 1 | Month(s) | 10 | Minute(s) | 1
ECLPS LINE | Check the tightness of 'V' block mounting bolts in all tanks | No Loose & Damages | Visual & Spanner | Mechanical | Autonomous | TIME | 1 | Month(s) | 10 | Minute(s) | 1
ECLPS LINE | Chech the leakages and tightness of DM and Raw water pipelines in all tanks | No damages & Product | By Visual | Mechanical | Autonomous | TIME | 1 | Month(s) | 10 | Minute(s) | 1
ECLPS LINE | Check the levling of walking platform | No damages & Product | Visual & Spanner | Mechanical | TBM | TIME | 1 | Month(s) | 5 | Minute(s) | 1
ECLPS LINE | Check the condition of scrubber water circulation pump | No damages & Product | By Visual | Mechanical | TBM | TIME | 1 | Month(s) | 10 | Minute(s) | 1
ECLPS LINE | Check the rope condition of energency pull cord | No damages & Product | By Visual | Mechanical | TBM | TIME | 1 | Month(s) | 3 | Minute(s) | 1
ECLPS LINE | Check the codition of Wagon Traverse and Hoist gear box mounting, Drive shaft Plummer block Wagon Traverse wheels and Hoist roller | No damages & Product | Visual & Spanner | Mechanical | TBM | TIME | 1 | Month(s) | 10 | Minute(s) | 1
ECLPS LINE | Check the condition os scrubber blower and its bearing and lubrication | No damages & Product | By hand | Mechanical | AUTONOMOUS | Time | 1 | Month(s) | 5 | Minute(s) | 1
ECLPS LINE | Check and ensure the water level in spray tank | Level full | By Visual | Mechanical | TBM | TIME | 1 | Month(s) | 3 | Minute(s) | 1
ECLPS LINE | Check the motor noise condition in Scrubber | No noise | By hand | Mechanical | TBM | TIME | 1 | Month(s) | 3 | Minute(s) | 1
IMPRIGNATION PLANT | Check the MCCB incomig voltage | Max 440V | Multimeter | Electrical | TBM | TIME | 1 | Month(s) | 5 | Minute(s) | 1
IMPRIGNATION PLANT | Check the all mccb terminal tightness | No Loose contact | Screw driver | Electrical | TBM | TIME | 1 | Month(s) | 4 | Minute(s) | 1
IMPRIGNATION PLANT | Check the incoming amps rating | No Loose contact | Multimeter | Electrical | TBM | TIME | 1 | Month(s) | 5 | Minute(s) | 1
IMPRIGNATION PLANT | Heater working condition | No Loose contact | Multimeter | Electrical | TBM | TIME | 1 | Month(s) | 3 | Minute(s) | 1
IMPRIGNATION PLANT | Check the hot cure tank heater ohmic value | No Loose contact | Multimeter | Electrical | TBM | TIME | 1 | Month(s) | 5 | Minute(s) | 1
IMPRIGNATION PLANT | Check the all push button and Emg.button working condition | No Loose contact | By hand | Electrical | TBM | TIME | 1 | Month(s) | 5 | Minute(s) | 1
IMPRIGNATION PLANT | Check the all indication lamp working condition | Working normal | By Visual | Electrical | TBM | TIME | 1 | Month(s) | 5 | Minute(s) | 1
IMPRIGNATION PLANT | Check the hoist motor Continuity | No Loose contact | Multimeter | Electrical | TBM | TIME | 1 | Month(s) | 5 | Minute(s) | 1
IMPRIGNATION PLANT | Check the hoist limit switch function | Working normal | By Visual | Electrical | TBM | TIME | 1 | Month(s) | 5 | Minute(s) | 1
IMPRIGNATION PLANT | Check the control penal wire tightness | No Loose contact | By hand | Electrical | TBM | TIME | 1 | Month(s) | 5 | Minute(s) | 1
IMPRIGNATION PLANT | Check the condition of CT wheel and CT gear wheel | No worn out condition | By Visual | Mechanical | TBM | TIME | 1 | Month(s) | 5 | Minute(s) | 1
IMPRIGNATION PLANT | Check the hoist chain limit switches | Working normal | By Visual | Mechanical | TBM | TIME | 1 | Month(s) | 5 | Minute(s) | 1
IMPRIGNATION PLANT | Check the chain condition | No damage | By Visual | Mechanical | TBM | TIME | 1 | Month(s) | 5 | Minute(s) | 1
IMPRIGNATION PLANT | Check the hoist chain&hook and safety latchet condition | No damage | By Visual | Mechanical | TBM | TIME | 1 | Month(s) | 6 | Minute(s) | 1
IMPRIGNATION PLANT | Check the hoist motor break assembly air gap | 0.4 to 0.8 mm | By gauge | Mechanical | TBM | TIME | 1 | Month(s) | 5 | Minute(s) | 1
IMPRIGNATION PLANT | Check the hois motor and diven motor current rating | No Loose contact | Multimeter | Electrical | TBM | TIME | 1 | Month(s) | 5 | Minute(s) | 1
IMPRIGNATION PLANT | Check the any damage/any water leak | No damage/No leak | By Visual | Mechanical | TBM | TIME | 1 | Month(s) | 4 | Minute(s) | 1
IMPRIGNATION PLANT | Check the any sealant leak at tank side | No leak | By Visual | Mechanical | TBM | TIME | 1 | Month(s) | 3 | Minute(s) | 1
IMPRIGNATION PLANT | Check the function of pilot operated vavle | Working normal | By Visual | Mechanical | TBM | TIME | 1 | Month(s) | 8 | Minute(s) | 1
IMPRIGNATION PLANT | Check the sealant return at pilot vavle closed condition | No return | By Visual | Mechanical | TBM | TIME | 1 | Month(s) | 2 | Minute(s) | 1
IMPRIGNATION PLANT | Check the working condition of top door cylinder and NRV | Working normal | By Visual | Mechanical | TBM | TIME | 1 | Month(s) | 3 | Minute(s) | 1
IMPRIGNATION PLANT | Check the working condition of sealant view light | Working normal | By Visual | Electrical | TBM | TIME | 1 | Month(s) | 5 | Minute(s) | 1
IMPRIGNATION PLANT | Check the mechanical ball valve working condition | Working normal | By hand | Mechanical | TBM | TIME | 1 | Month(s) | 8 | Minute(s) | 1
IMPRIGNATION PLANT | Check the any water leak or tank damage | No leak/No damage | By Visual | Mechanical | TBM | TIME | 1 | Month(s) | 9 | Minute(s) | 1
IMPRIGNATION PLANT | Check the any sealant leak at tank side | No leak | By Visual | Mechanical | TBM | TIME | 1 | Month(s) | 4 | Minute(s) | 1
IMPRIGNATION PLANT | Check the drain and mech.ball valve working condition | Working normally | By Visual | Mechanical | TBM | TIME | 1 | Month(s) | 5 | Minute(s) | 1
IMPRIGNATION PLANT | Check the working condition of sealant view light | Working normal | By Visual | Electrical | TBM | TIME | 1 | Month(s) | 3 | Minute(s) | 1
IMPRIGNATION PLANT | Check the any water leak or tank damage | No leak/No damage | By Visual | Mechanical | TBM | TIME | 1 | Month(s) | 2 | Minute(s) | 1
IMPRIGNATION PLANT | Check the any abnormal noise at rotating time | No noise | By Visual | Mechanical | TBM | TIME | 1 | Month(s) | 4 | Minute(s) | 1
IMPRIGNATION PLANT | Check the tightness of limit switch&proxmity sensor mounting | No loose | By 5mm allan key | Electrical | TBM | TIME | 1 | Month(s) | 6 | Minute(s) | 1
IMPRIGNATION PLANT | Check the gear box oil level | Max level | By Visual | Mechanical | TBM | TIME | 1 | Month(s) | 3 | Minute(s) | 1
IMPRIGNATION PLANT | Check the condition of rotary bearings | No noise | By Visual | Mechanical | TBM | TIME | 1 | Month(s) | 4 | Minute(s) | 1
IMPRIGNATION PLANT | Check the any water leak or tank damage | No leak/No damage | By Visual | Mechanical | TBM | TIME | 1 | Month(s) | 2 | Minute(s) | 1
IMPRIGNATION PLANT | Check the function of pneumatic cylinder | Working normal | By Visual | Mechanical | TBM | TIME | 1 | Month(s) | 3 | Minute(s) | 1
IMPRIGNATION PLANT | Check the air leak at pneumatic cylinder seal | No air leak | By Visual | Mechanical | TBM | TIME | 1 | Month(s) | 4 | Minute(s) | 1
IMPRIGNATION PLANT | Check the function of NRV and limit switch | Working normal | By Visual | Electrical | TBM | TIME | 1 | Month(s) | 2 | Minute(s) | 1
IMPRIGNATION PLANT | Check the any water leak or tank damage | No leak/No damage | By Visual | Mechanical | TBM | TIME | 1 | Month(s) | 3 | Minute(s) | 1
IMPRIGNATION PLANT | Check the any noise at working condition | No noise | By Visual | Mechanical | TBM | TIME | 1 | Month(s) | 5 | Minute(s) | 1
IMPRIGNATION PLANT | Check the limit switch working condition | Working normally | By Visual | Electrical | TBM | TIME | 1 | Month(s) | 2 | Minute(s) | 1
IMPRIGNATION PLANT | Check the rotary motor current rating | As per spec | Multimeter | Electrical | TBM | TIME | 1 | Month(s) | 3 | Minute(s) | 1
IMPRIGNATION PLANT | Check the rotary motor therminal tightness | No loose contact | By Visual | Electrical | TBM | TIME | 1 | Month(s) | 2 | Minute(s) | 1
IMPRIGNATION PLANT | Check the rotary bearing condition | No noise | By Visual | Mechanical | TBM | TIME | 1 | Month(s) | 5 | Minute(s) | 1
IMPRIGNATION PLANT | Check the gear box oil level | Max level | By Visual | Mechanical | TBM | TIME | 1 | Month(s) | 2 | Minute(s) | 1
IMPRIGNATION PLANT | Check the any damage or water leak in tank | No leak/No damage | By Visual | Mechanical | TBM | TIME | 1 | Month(s) | 4 | Minute(s) | 1
IMPRIGNATION PLANT | Check the top door working condition | Working normally | By Visual | Mechanical | TBM | TIME | 1 | Month(s) | 1 | Minute(s) | 1
IMPRIGNATION PLANT | Check the top door limit switch working condition | Working normally | By Visual | Electrical | TBM | TIME | 1 | Month(s) | 5 | Minute(s) | 1
IMPRIGNATION PLANT | Check the drain valve working condition | Working normally | By Visual | Mechanical | TBM | TIME | 1 | Month(s) | 3 | Minute(s) | 1
IMPRIGNATION PLANT | Check the top door cylinder seal condition | No damage and no air leak | By Visual | Mechanical | TBM | TIME | 1 | Month(s) | 5 | Minute(s) | 1
IMPRIGNATION PLANT | Check the number of heater working condition | 6 no's heater working nomally | Multimeter | Electrical | TBM | TIME | 1 | Month(s) | 4 | Minute(s) | 1
IMPRIGNATION PLANT | Check the heater current and amps | No Loose contact | Multimeter | Electrical | TBM | TIME | 1 | Month(s) | 6 | Minute(s) | 1
IMPRIGNATION PLANT | Check the vaccume oil level | Max level | By Visual | Mechanical | TBM | TIME | 1 | Month(s) | 8 | Minute(s) | 1
IMPRIGNATION PLANT | Check the any oil leak | No leak | By Visual | Mechanical | TBM | TIME | 1 | Month(s) | 4 | Minute(s) | 1
IMPRIGNATION PLANT | Check the any noise at working condition | No noise | By Visual | Mechanical | TBM | TIME | 1 | Month(s) | 2 | Minute(s) | 1
IMPRIGNATION PLANT | Check the pilot valve and solenoide valve working condition | Working normally | By Visual | Mechanical | TBM | TIME | 1 | Month(s) | 3 | Minute(s) | 1
IMPRIGNATION PLANT | Check the intack air filter condition | Cleanness | By Visual | Mechanical | TBM | TIME | 1 | Month(s) | 3 | Minute(s) | 1
IMPRIGNATION PLANT | Check the vaccume pressure gauge condition | No damage | By Visual | Mechanical | TBM | TIME | 1 | Month(s) | 5 | Minute(s) | 1
IMPRIGNATION PLANT | Check the all valve working condition(V1,V2,V3,V4,V5) | Working normally | By Visual | Mechanical | TBM | TIME | 1 | Month(s) | 4 | Minute(s) | 1
IMPRIGNATION PLANT | Check the effective of cooling | Normal | By Visual | Mechanical | TBM | TIME | 1 | Month(s) | 2 | Minute(s) | 1
IMPRIGNATION PLANT | Check the cooling temp. | Max 22c to 28c | By temp.gun | Electrical | TBM | TIME | 1 | Month(s) | 5 | Minute(s) | 1
IMPRIGNATION PLANT | Check the cooler filter clenness | No dust | By Visual | Mechanical | TBM | TIME | 1 | Month(s) | 5 | Minute(s) | 1
IMPRIGNATION PLANT | Check the compressure mcb therminal tightness | No Loose contact | Screw driver | Electrical | TBM | TIME | 1 | Month(s) | 2 | Minute(s) | 1
IMPRIGNATION PLANT | Check the any gas leakage at pipe line and cooling system | No leak | By Visual | Mechanical | TBM | TIME | 1 | Month(s) | 3 | Minute(s) | 1
BROTHER -S2A | Check the incoming MCCB terminals | No Loose contact | Screw driver | Electrical | TBM | TIME | 1 | Month(s) | 5 | Minute(s) | 1
BROTHER -S2A | Check the MCCB incoinig voltage | Max 440V | Multimeter | Electrical | TBM | TIME | 1 | Month(s) | 4 | Minute(s) | 1
BROTHER -S2A | Check the MCCB out going voltage | Max 415V | Multimeter | Electrical | TBM | TIME | 1 | Month(s) | 4 | Minute(s) | 1
BROTHER -S2A | Check the tightness of cable in the machine isolator switch | No Loose contact | Screw driver | Electrical | TBM | TIME | 1 | Month(s) | 4 | Minute(s) | 1
BROTHER -S2A | Check transformer voltage | 3PH,220Volt | By Visual | Electrical | TBM | TIME | 1 | Month(s) | 5 | Minute(s) | 1
BROTHER -S2A | Check the tightness of earth wire/ Earth-Neutral and measure leak Volt | Leak Volt 0.5V max | Multimeter | Electrical | TBM | TIME | 1 | Month(s) | 6 | Minute(s) | 1
BROTHER -S2A | Check clamping stroke and measure | Stroke limit 5mm to 7mm | Vernier caliber | Mechanical | TBM | TIME | 1 | Month(s) | 5 | Minute(s) | 1
BROTHER -S2A | check terminals | No Loose contact | Screw driver | Electrical | TBM | TIME | 1 | Month(s) | 7 | Minute(s) | 1
BROTHER -S2A | check load current | Max 7.5 Amps | Multimeter | Electrical | TBM | TIME | 1 | Month(s) | 2 | Minute(s) | 1
BROTHER -S2A | check encoder connectors | No Loose contact | Screw driver | Electrical | TBM | TIME | 1 | Month(s) | 3 | Minute(s) | 1
BROTHER -S2A | Check spindle motor ex.fan working condition | Working normal | By Visual | Electrical | TBM | TIME | 1 | Month(s) | 5 | Minute(s) | 1
BROTHER -S2A | Check spindle mounting tightness and coupling | No play | By Visual | Mechanical | TBM | TIME | 1 | Month(s) | 4 | Minute(s) | 1
BROTHER -S2A | Check spindle run out with test bar | 10 mic max | Dial gauge | Mechanical | TBM | TIME | 1 | Month(s) | 2 | Minute(s) | 1
BROTHER -S2A | Check for abnormal noise in the spindle at max.speed | No abnormal noise | By Visual | Mechanical | TBM | TIME | 1 | Month(s) | 8 | Minute(s) | 1
BROTHER -S2A | Check and clean telescopic guard | No burr on sliding surfae | By Visual | Mechanical | TBM | TIME | 1 | Month(s) | 4 | Minute(s) | 1
BROTHER -S2A | Check condition of the ball screw bearings | No damage and no dust | By Visual | Mechanical | TBM | TIME | 1 | Month(s) | 2 | Minute(s) | 1
BROTHER -S2A | Check condition of LM block wipers and guideways | No damage | By Visual | Mechanical | TBM | TIME | 1 | Month(s) | 5 | Minute(s) | 1
BROTHER -S2A | Check condition of reference limit switches | Working normal | Multimeter | Electrical | TBM | TIME | 1 | Month(s) | 4 | Minute(s) | 1
BROTHER -S2A | Check backlash and repeatability. | 3 micron max | Dial gauge | Electrical | TBM | TIME | 1 | Month(s) | 3 | Minute(s) | 1
BROTHER -S2A | check terminals | No Loose contact | Screw driver | Electrical | TBM | TIME | 1 | Month(s) | 8 | Minute(s) | 1
BROTHER -S2A | check load current | Max 9 Amps | Multimeter | Electrical | TBM | TIME | 1 | Month(s) | 5 | Minute(s) | 1
BROTHER -S2A | check encoder connectors | No Loose contact | Screw driver | Electrical | TBM | TIME | 1 | Month(s) | 5 | Minute(s) | 1
BROTHER -S2A | Check for abnormal noise in the axis at max rapid | No abnormal noise | By Visual | Mechanical | TBM | TIME | 1 | Month(s) | 5 | Minute(s) | 1
BROTHER -S2A | Check turret basic condition | No damage & play | By Visual | Mechanical | TBM | TIME | 1 | Month(s) | 5 | Minute(s) | 1
BROTHER -S2A | Check turret indexing sound | No abnormal noise | By Visual | Mechanical | TBM | TIME | 1 | Month(s) | 5 | Minute(s) | 1
BROTHER -S2A | Check turret camfollower condition | No abnormal noise | By Visual | Mechanical | TBM | TIME | 1 | Month(s) | 52 | Minute(s) | 1
BROTHER -S2A | Check tool pocket condition | No damage & play | By Visual | Mechanical | TBM | TIME | 1 | Month(s) | 3 | Minute(s) | 1
BROTHER -S2A | Check coolant motor terminals | No Loose contact | Screw driver | Electrical | TBM | TIME | 1 | Month(s) | 2 | Minute(s) | 1
BROTHER -S2A | Check coolant delivery lpm | 110lpm max | Stopwatch | Mechanical | TBM | TIME | 1 | Month(s) | 4 | Minute(s) | 1
BROTHER -S2A | Check shower coolant nozzles | No leakages & no burr | By Visual | Mechanical | TBM | TIME | 1 | Month(s) | 5 | Minute(s) | 1
BROTHER -S2A | Check motor mounting | No broken bolts | By Visual | Mechanical | TBM | TIME | 1 | Month(s) | 2 | Minute(s) | 1
BROTHER -S2A | Check any coolant leak | No leak | By Visual | Mechanical | TBM | TIME | 1 | Month(s) | 2 | Minute(s) | 1
BROTHER -S2A | Check tightness of NC cards | No loose contact | By Visual | Electrical | TBM | TIME | 1 | Month(s) | 4 | Minute(s) | 1
BROTHER -S2A | Check PCB cables temperature | 30deg C Max | Infrared | Electrical | TBM | TIME | 1 | Month(s) | 3 | Minute(s) | 1
BROTHER -S2A | Check tightness of signal cables in I/O card | No loose contact | Screw driver | Electrical | TBM | TIME | 1 | Month(s) | 4 | Minute(s) | 1
BROTHER -S2A | Check powersupply module output voltage | 200V±10v AC | Screw driver | Electrical | TBM | TIME | 1 | Month(s) | 1 | Minute(s) | 1
BROTHER -S2A | Check all powercables from servo drive | No damages | Screw driver | Electrical | TBM | TIME | 1 | Month(s) | 2 | Minute(s) | 1
BROTHER -S2A | Check main opertor panel | No damage,dust | By Visual | Electrical | TBM | TIME | 1 | Month(s) | 5 | Minute(s) | 1
BROTHER -S2A | Check current setting of MPCB | 32A max | By Visual | Electrical | TBM | TIME | 1 | Month(s) | 4 | Minute(s) | 1
BROTHER -S2A | Check panel board ex.fan working condition | working normal | By Visual | Electrical | TBM | TIME | 1 | Month(s) | 5 | Minute(s) | 1
BROTHER -325 | Check the incoming MCCB terminals | No Loose contact | Screw driver | Electrical | TBM | TIME | 1 | Month(s) | 4 | Minute(s) | 1
BROTHER -325 | Check the MCCB incoinig voltage | Max 440V | Multimeter | Electrical | TBM | TIME | 1 | Month(s) | 5 | Minute(s) | 1
BROTHER -325 | Check the MCCB out going voltage | Max 415V | Multimeter | Electrical | TBM | TIME | 1 | Month(s) | 4 | Minute(s) | 1
BROTHER -325 | Check the tightness of cable in the machine isolator switch | No Loose contact | Screw driver | Electrical | TBM | TIME | 1 | Month(s) | 2 | Minute(s) | 1
BROTHER -325 | Check transformer voltage | 3PH,220Volt | By Visual | Electrical | TBM | TIME | 1 | Month(s) | 5 | Minute(s) | 1
BROTHER -325 | Check the tightness of earth wire/ Earth-Neutral and measure leak Volt | Leak Volt 0.5V max | Multimeter | Electrical | TBM | TIME | 1 | Month(s) | 4 | Minute(s) | 1
BROTHER -325 | Check clamping stroke and measure | Stroke limit 5mm to 7mm | Vernier caliber | Mechanical | TBM | TIME | 1 | Month(s) | 2 | Minute(s) | 1
BROTHER -325 | check terminals | No Loose contact | Screw driver | Electrical | TBM | TIME | 1 | Month(s) | 3 | Minute(s) | 1
BROTHER -325 | check load current | Max 7.5 Amps | Multimeter | Electrical | TBM | TIME | 1 | Month(s) | 5 | Minute(s) | 1
BROTHER -325 | check encoder connectors | No Loose contact | Screw driver | Electrical | TBM | TIME | 1 | Month(s) | 6 | Minute(s) | 1
BROTHER -325 | Check spindle motor ex.fan working condition | Working normal | By Visual | Electrical | TBM | TIME | 1 | Month(s) | 5 | Minute(s) | 1
BROTHER -325 | Check spindle mounting tightness and coupling | No play | By Visual | Electrical | TBM | TIME | 1 | Month(s) | 8 | Minute(s) | 1
BROTHER -325 | Check spindle run out with test bar | 10 mic max | Dial gauge | Mechanical | TBM | TIME | 1 | Month(s) | 5 | Minute(s) | 1
BROTHER -325 | Check for abnormal noise in the spindle at max.speed | No abnormal noise | By Visual | Mechanical | TBM | TIME | 1 | Month(s) | 4 | Minute(s) | 1
BROTHER -325 | Check and clean telescopic guard | No burr on sliding surfae | By Visual | Mechanical | TBM | TIME | 1 | Month(s) | 2 | Minute(s) | 1
BROTHER -325 | Check condition of the ball screw bearings | No damage and no dust | By Visual | Mechanical | TBM | TIME | 1 | Month(s) | 5 | Minute(s) | 1
BROTHER -325 | Check condition of LM block wipers and guideways | No damage | By Visual | Mechanical | TBM | TIME | 1 | Month(s) | 8 | Minute(s) | 1
BROTHER -325 | Check condition of reference limit switches | Working normal | Multimeter | Mechanical | TBM | TIME | 1 | Month(s) | 4 | Minute(s) | 1
BROTHER -325 | Check backlash and repeatability. | 3 micron max | Dial gauge | Electrical | TBM | TIME | 1 | Month(s) | 2 | Minute(s) | 1
BROTHER -325 | check terminals | No Loose contact | Screw driver | Electrical | TBM | TIME | 1 | Month(s) | 5 | Minute(s) | 1
BROTHER -325 | check load current | Max 9 Amps | Multimeter | Electrical | TBM | TIME | 1 | Month(s) | 4 | Minute(s) | 1
BROTHER -325 | check encoder connectors | No Loose contact | Screw driver | Electrical | TBM | TIME | 1 | Month(s) | 7 | Minute(s) | 1
BROTHER -325 | Check for abnormal noise in the axis at max rapid | No abnormal noise | By Visual | Mechanical | TBM | TIME | 1 | Month(s) | 8 | Minute(s) | 1
BROTHER -325 | Check turret basic condition | No damage & play | By Visual | Mechanical | TBM | TIME | 1 | Month(s) | 4 | Minute(s) | 1
BROTHER -325 | Check turret indexing sound | No abnormal noise | By Visual | Mechanical | TBM | TIME | 1 | Month(s) | 5 | Minute(s) | 1
BROTHER -325 | Check turret camfollower condition | No abnormal noise | By Visual | Mechanical | TBM | TIME | 1 | Month(s) | 4 | Minute(s) | 1
BROTHER -325 | Check tool pocket condition | No damage & play | By Visual | Mechanical | TBM | TIME | 1 | Month(s) | 2 | Minute(s) | 1
BROTHER -325 | Check coolant motor terminals | No Loose contact | Screw driver | Electrical | TBM | TIME | 1 | Month(s) | 5 | Minute(s) | 1
BROTHER -325 | Check coolant delivery lpm | 110lpm max | Stopwatch | Mechanical | TBM | TIME | 1 | Month(s) | 4 | Minute(s) | 1
BROTHER -325 | Check shower coolant nozzles | No leakages & no burr | By Visual | Mechanical | TBM | TIME | 1 | Month(s) | 4 | Minute(s) | 1
BROTHER -325 | Check motor mounting | No broken bolts | By Visual | Mechanical | TBM | TIME | 1 | Month(s) | 5 | Minute(s) | 1
BROTHER -325 | Check any coolant leak | No leak | By Visual | Mechanical | TBM | TIME | 1 | Month(s) | 4 | Minute(s) | 1
BROTHER -325 | Check tightness of NC cards | No loose contact | By Visual | Electrical | TBM | TIME | 1 | Month(s) | 2 | Minute(s) | 1
BROTHER -325 | Check PCB cables temperature | 30deg C Max | Infrared | Electrical | TBM | TIME | 1 | Month(s) | 5 | Minute(s) | 1
BROTHER -325 | Check tightness of signal cables in I/O card | No loose contact | Screw driver | Electrical | TBM | TIME | 1 | Month(s) | 4 | Minute(s) | 1
BROTHER -325 | Check powersupply module output voltage | 200V±10v AC | Screw driver | Electrical | TBM | TIME | 1 | Month(s) | 5 | Minute(s) | 1
BROTHER -325 | Check all powercables from servo drive | No damages | Screw driver | Electrical | TBM | TIME | 1 | Month(s) | 6 | Minute(s) | 1
BROTHER -325 | Check main opertor panel | No damage,dust | By Visual | Electrical | TBM | TIME | 1 | Month(s) | 5 | Minute(s) | 1
BROTHER -325 | Check current setting of MPCB | 32A max | By Visual | Electrical | TBM | TIME | 1 | Month(s) | 2 | Minute(s) | 1
BROTHER -325 | Check panel board ex.fan working condition | working normal | By Visual | Electrical | TBM | TIME | 1 | Month(s) | 4 | Minute(s) | 1
THUMBLING MACHINE | Check the main incoming MCCB amps | Max 440V (+/- 10v) | Multimeter | Electrical | TBM | TIME | 1 | Month(s) | 4 | Minute(s) | 1
THUMBLING MACHINE | Check the all MCCB terminal tightness | No Loose contact | Screw driver | Electrical | TBM | TIME | 1 | Month(s) | 4 | Minute(s) | 1
THUMBLING MACHINE | Check the tightness of earth wire/ Earth-Neutral Volt | Max 1v | Multimeter | Electrical | TBM | TIME | 1 | Month(s) | 4 | Minute(s) | 1
THUMBLING MACHINE | Check the incoming amps rating | Max 15A | Multimeter | Electrical | TBM | TIME | 1 | Month(s) | 4 | Minute(s) | 1
THUMBLING MACHINE | Check all water pump for working condition | Working normal | By Visual | Electrical | TBM | TIME | 1 | Month(s) | 2 | Minute(s) | 1
THUMBLING MACHINE | Check for emergency button working condition | Machine off | By Visual | Electrical | TBM | TIME | 1 | Month(s) | 2 | Minute(s) | 1
THUMBLING MACHINE | Check the all push button working condition | No Loose contact | By hand | Electrical | TBM | TIME | 1 | Month(s) | 5 | Minute(s) | 1
THUMBLING MACHINE | Check the all indication lamp working condition | Working normal | By Visual | Electrical | TBM | TIME | 1 | Month(s) | 1 | Minute(s) | 1
THUMBLING MACHINE | Check the control penal wire tightness | No Loose contact | By hand | Electrical | TBM | TIME | 1 | Month(s) | 6 | Minute(s) | 1
THUMBLING MACHINE | check the VFD control funtion | Speed variation | By Visual | Electrical | TBM | TIME | 1 | Month(s) | 2 | Minute(s) | 1
THUMBLING MACHINE | Check the VFD cable titness & mounting | Screwdriver | By Visual | Mechanical | TBM | TIME | 1 | Month(s) | 2 | Minute(s) | 1
THUMBLING MACHINE | Check the water nozzle working condition | No block | By Visual | Electrical | TBM | TIME | 1 | Month(s) | 2 | Minute(s) | 1
THUMBLING MACHINE | Check the water level | Max level | By Visual | Electrical | TBM | TIME | 1 | Month(s) | 2 | Minute(s) | 1
THUMBLING MACHINE | Check the water tank filter | No block | By Visual | Electrical | TBM | TIME | 1 | Month(s) | 2 | Minute(s) | 1
THUMBLING MACHINE | Check the vibrator working condition | If any abnormal | By Visual | Mechanical | TBM | TIME | 1 | Month(s) | 2 | Minute(s) | 1
THUMBLING MACHINE | Check the working conduction for all motors | Bearing noise | By Visual | Mechanical | TBM | TIME | 1 | Month(s) | 2 | Minute(s) | 1
THUMBLING MACHINE | Check the water leak in vibrator | No leakage | By Visual | Mechanical | TBM | TIME | 1 | Month(s) | 2 | Minute(s) | 1
THUMBLING MACHINE | Check the grease level in tank | Max level | By Visual | Mechanical | TBM | TIME | 1 | Month(s) | 2 | Minute(s) | 1
THUMBLING MACHINE | Check the load cell | If any abnormal at running condition | By Visual | Mechanical | TBM | TIME | 1 | Month(s) | 2 | Minute(s) | 1
THUMBLING MACHINE | Check the water pressure range | Max 4 bar | By Visual | Mechanical | TBM | TIME | 1 | Month(s) | 2 | Minute(s) | 1
THUMBLING MACHINE | Check the media filter | No block | By hand | Mechanical | TBM | TIME | 1 | Month(s) | 8 | Minute(s) | 1
THUMBLING MACHINE | Check the conveyor belt condition | No damage & play | By Visual | Mechanical | TBM | TIME | 1 | Month(s) | 2 | Minute(s) | 1
THUMBLING MACHINE | Check the conveyor roller & bearing | No abnormal noise | By Visual | Mechanical | TBM | TIME | 1 | Month(s) | 2 | Minute(s) | 1
THUMBLING MACHINE | Check the diapram pump working condition | No abnormal noise | By Visual | Mechanical | TBM | TIME | 1 | Month(s) | 2 | Minute(s) | 1
WASHING MACHINE | Check the main incoming MCCB amps | Max 440V (+/- 10v) | Multimeter | Electrical | TBM | TIME | 1 | Month(s) | 3 | Minute(s) | 1
WASHING MACHINE | Check the all MCCB terminal tightness | No Loose contact | Screw driver | Electrical | TBM | TIME | 1 | Month(s) | 2 | Minute(s) | 1
WASHING MACHINE | Check the tightness of earth wire/ Earth-Neutral Volt | Max 1v | Multimeter | Electrical | TBM | TIME | 1 | Month(s) | 3 | Minute(s) | 1
WASHING MACHINE | Check the incoming amps rating | Max 15A | Multimeter | Electrical | TBM | TIME | 1 | Month(s) | 2 | Minute(s) | 1
WASHING MACHINE | Heater working condition | Max 60' C | Multimeter | Electrical | CBM | Continuous | 1 | Month(s) | 3 | Minute(s) | 1
WASHING MACHINE | Check the heater ohmic value | 20 Ohm | Multimeter | Electrical | TBM | TIME | 1 | Month(s) | 2 | Minute(s) | 1
WASHING MACHINE | Check the all push button and Emergency button working condition | No Loose contact | By hand | Electrical | TBM | TIME | 1 | Month(s) | 4 | Minute(s) | 1
WASHING MACHINE | Check the all indication lamp working condition | Working normal | By Visual | Electrical | TBM | TIME | 1 | Month(s) | 2 | Minute(s) | 1
WASHING MACHINE | Check the control penal wire tightness | No Loose contact | By hand | Electrical | TBM | TIME | 1 | Month(s) | 6 | Minute(s) | 1
WASHING MACHINE | Check the temperature control working | No worn out condition | By Visual | Electrical | TBM | TIME | 1 | Month(s) | 2 | Minute(s) | 1
WASHING MACHINE | Check the side door sensor working condition | Funtion | By Visual | Electrical | TBM | TIME | 1 | Month(s) | 2 | Minute(s) | 1
WASHING MACHINE | Check the water nozzle working condition | No block | By Visual | Electrical | TBM | TIME | 1 | Month(s) | 2 | Minute(s) | 1
WASHING MACHINE | Check the water level | Max level | By Visual | Electrical | TBM | TIME | 1 | Month(s) | 2 | Minute(s) | 1
WASHING MACHINE | Check the water tank filter | No block | By Visual | Electrical | TBM | TIME | 1 | Month(s) | 2 | Minute(s) | 1
WASHING MACHINE | Check the conveyor working condition | If any abnormal | By Visual | Mechanical | TBM | TIME | 1 | Month(s) | 3 | Minute(s) | 1
WASHING MACHINE | Check the working conduction for all motors | Bearing noise | By Visual | Mechanical | TBM | TIME | 1 | Month(s) | 2 | Minute(s) | 1
WASHING MACHINE | Check the blower fan working condition | No noise | By Visual | Mechanical | TBM | TIME | 1 | Month(s) | 2 | Minute(s) | 1
WASHING MACHINE | Check the pneumatic valve working function | If any abnormal | By Visual | Mechanical | TBM | TIME | 1 | Month(s) | 2 | Minute(s) | 1
WASHING MACHINE | Check the chain draive | If any abnormal | By Visual | Mechanical | TBM | TIME | 1 | Month(s) | 2 | Minute(s) | 1
WASHING MACHINE | Check the water pressure range | Max 4 bar | By Visual | Mechanical | CBM | Continuous | 1 | Month(s) | 3 | Minute(s) | 1
ULTRA SONIC CLEANING | Check the main incoming MCCB amps | Max 440V (+/- 10v) | Multimeter | Electrical | TBM | TIME | 1 | Month(s) | 3 | Minute(s) | 1
ULTRA SONIC CLEANING | Check the all MCCB terminal tightness | No Loose contact | Screw driver | Electrical | TBM | TIME | 1 | Month(s) | 2 | Minute(s) | 1
ULTRA SONIC CLEANING | Check the tightness of earth wire/ Earth-Neutral Volt | Max 1v | Multimeter | Electrical | TBM | TIME | 1 | Month(s) | 3 | Minute(s) | 1
ULTRA SONIC CLEANING | Check the incoming amps rating | Max 15A | Multimeter | Electrical | TBM | TIME | 1 | Month(s) | 2 | Minute(s) | 1
ULTRA SONIC CLEANING | Heater working condition | Max 60' C | Multimeter | Electrical | CBM | Continuous | 1 | Month(s) | 3 | Minute(s) | 1
ULTRA SONIC CLEANING | Check the heater ohmic value | 20 Ohm | Multimeter | Electrical | TBM | TIME | 1 | Month(s) | 2 | Minute(s) | 1
ULTRA SONIC CLEANING | Check the all push button and Emergency button working condition | No Loose contact | By hand | Electrical | TBM | TIME | 1 | Month(s) | 4 | Minute(s) | 1
ULTRA SONIC CLEANING | Check the all indication lamp working condition | Working normal | By Visual | Electrical | TBM | TIME | 1 | Month(s) | 2 | Minute(s) | 1
ULTRA SONIC CLEANING | Check the control penal wire tightness | No Loose contact | By hand | Electrical | TBM | TIME | 1 | Month(s) | 6 | Minute(s) | 1
ULTRA SONIC CLEANING | Check the temperature control working | No worn out condition | By Visual | Electrical | TBM | TIME | 1 | Month(s) | 2 | Minute(s) | 1
ULTRA SONIC CLEANING | Check the side door sensor working condition | Funtion | By Visual | Electrical | TBM | TIME | 1 | Month(s) | 2 | Minute(s) | 1
ULTRA SONIC CLEANING | Check the water nozzle working condition | No block | By Visual | Electrical | TBM | TIME | 1 | Month(s) | 2 | Minute(s) | 1
ULTRA SONIC CLEANING | Check the water level | Max level | By Visual | Electrical | TBM | TIME | 1 | Month(s) | 2 | Minute(s) | 1
ULTRA SONIC CLEANING | Check the water tank filter | No block | By Visual | Electrical | TBM | TIME | 1 | Month(s) | 2 | Minute(s) | 1
ULTRA SONIC CLEANING | Check the conveyor working condition | If any abnormal | By Visual | Mechanical | TBM | TIME | 1 | Month(s) | 3 | Minute(s) | 1
ULTRA SONIC CLEANING | Check the working conduction for all motors | Bearing noise | By Visual | Mechanical | TBM | TIME | 1 | Month(s) | 2 | Minute(s) | 1
ULTRA SONIC CLEANING | Check the blower fan working condition | No noise | By Visual | Mechanical | TBM | TIME | 1 | Month(s) | 2 | Minute(s) | 1
ULTRA SONIC CLEANING | Check the pneumatic valve working function | If any abnormal | By Visual | Mechanical | TBM | TIME | 1 | Month(s) | 2 | Minute(s) | 1
ULTRA SONIC CLEANING | Check the chain draive | If any abnormal | By Visual | Mechanical | TBM | TIME | 1 | Month(s) | 2 | Minute(s) | 1
ULTRA SONIC CLEANING | Check the water pressure range | Max 4 bar | By Visual | Mechanical | CBM | Continuous | 1 | Month(s) | 3 | Minute(s) | 1
LEAK TESTING MACHINE | Check the incoming MCCB terminals | No Loose contact | Screw driver | Electrical | TBM | TIME | 1 | Month(s) | 2 | Minute(s) | 1
LEAK TESTING MACHINE | Check the power pack incoming power cable | No Loose contact | Screw driver | Electrical | TBM | TIME | 1 | Month(s) | 3 | Minute(s) | 1
LEAK TESTING MACHINE | Check the relay input/output cable tightness | No Loose contact | Screw driver | Electrical | TBM | TIME | 1 | Month(s) | 3 | Minute(s) | 1
LEAK TESTING MACHINE | Check the SMPS input/output cable tightness | No Loose contact | Screw driver | Electrical | TBM | TIME | 1 | Month(s) | 2 | Minute(s) | 1
LEAK TESTING MACHINE | Check the main Earth cable tightness | No Loose contact | Screw driver | Electrical | TBM | TIME | 1 | Month(s) | 2 | Minute(s) | 1
LEAK TESTING MACHINE | Check the PLC Earth and power cable tightness | No Loose contact | Screw driver | Electrical | TBM | TIME | 1 | Month(s) | 2 | Minute(s) | 1
LEAK TESTING MACHINE | Check the PLC input/output cable tightness | No Loose contact | Screw driver | Electrical | TBM | TIME | 1 | Month(s) | 2 | Minute(s) | 1
LEAK TESTING MACHINE | Check all sensor mounting tightness | No Loose contact | Spanner | Electrical | TBM | TIME | 1 | Month(s) | 3 | Minute(s) | 1
LEAK TESTING MACHINE | Check all solenoid mounting and cable tightness | No Loose contact | Screw driver | Electrical | TBM | TIME | 1 | Month(s) | 2 | Minute(s) | 1
LEAK TESTING MACHINE | Check the safty photo sensor mounting tightness | No Loose contact | Spanner | Electrical | TBM | TIME | 1 | Month(s) | 2 | Minute(s) | 1
LEAK TESTING MACHINE | Check the Earth and neutral voltage | Leak Volt 0.5V max | Multimeter | Electrical | TBM | TIME | 1 | Month(s) | 2 | Minute(s) | 1
LEAK TESTING MACHINE | Check the main Incoming poower supply | Max 400-415VAC | Multimeter | Electrical | TBM | TIME | 1 | Month(s) | 2 | Minute(s) | 1
LEAK TESTING MACHINE | Check the SMPS incoming power supply | Max 215-230VAC | Multimeter | Electrical | TBM | TIME | 1 | Month(s) | 2 | Minute(s) | 1
LEAK TESTING MACHINE | Check the SMPS outgoing power supply | 24VDC | Multimeter | Electrical | TBM | TIME | 1 | Month(s) | 2 | Minute(s) | 1
LEAK TESTING MACHINE | Check the all indication | Working normal | By Visual | Electrical | TBM | TIME | 1 | Month(s) | 2 | Minute(s) | 1
LEAK TESTING MACHINE | Check the tower lamp | Working normal | By Visual | Electrical | TBM | TIME | 1 | Month(s) | 2 | Minute(s) | 1
LEAK TESTING MACHINE | Check the safety photo sensor working condition | Working normal | By Visual | Electrical | TBM | TIME | 1 | Month(s) | 2 | Minute(s) | 1
LEAK TESTING MACHINE | Check the Emergency push button working condition | Working normal | By Visual | Electrical | TBM | TIME | 1 | Month(s) | 2 | Minute(s) | 1
LEAK TESTING MACHINE | Check panel wire | Routing | By Visual | Electrical | TBM | TIME | 1 | Month(s) | 5 | Minute(s) | 1
LEAK TESTING MACHINE | Check hydraulic power motor winding omhic value | 1.5 ohms | Multimeter | Electrical | TBM | TIME | 1 | Month(s) | 3 | Minute(s) | 1
LEAK TESTING MACHINE | Check hydraulic power motor current rating | Motor name plate | Clamp meter | Electrical | TBM | TIME | 1 | Month(s) | 3 | Minute(s) | 1
LEAK TESTING MACHINE | Check power pack Motor mounting tightness | No Loose contact | Spanner | Mechanical | TBM | TIME | 1 | Month(s) | 2 | Minute(s) | 1
LEAK TESTING MACHINE | Check the up/down cyclinder mounting tightness | No Loose contact | Spanner | Mechanical | TBM | TIME | 1 | Month(s) | 2 | Minute(s) | 1
LEAK TESTING MACHINE | Check the side port cyclinder mounting tightness | No Loose contact | Spanner | Mechanical | TBM | TIME | 1 | Month(s) | 3 | Minute(s) | 1
LEAK TESTING MACHINE | Check the punch mark cylinder mounting tightness | No Loose contact | Spanner | Mechanical | TBM | TIME | 1 | Month(s) | 4 | Minute(s) | 1
LEAK TESTING MACHINE | Check the dipping cyclinder mounting tightness | No Loose contact | Spanner | Mechanical | TBM | TIME | 1 | Month(s) | 2 | Minute(s) | 1
LEAK TESTING MACHINE | Check the power pack tank oil level | Max level | By Visual | Mechanical | TBM | TIME | 1 | Month(s) | 3 | Minute(s) | 1
LEAK TESTING MACHINE | Check hydraulic hose condition | No leak and damage | By Visual | Mechanical | TBM | TIME | 1 | Month(s) | 2 | Minute(s) | 1
LEAK TESTING MACHINE | Check incoming air pressure | 6 bar | By Visual | Mechanical | CBM | Continuous | 1 | Month(s) | 2 | Minute(s) | 1
LEAK TESTING MACHINE | Check any air leakage | No air leakage | By Visual | Mechanical | TBM | TIME | 1 | Month(s) | 2 | Minute(s) | 1
LEAK TESTING MACHINE | Check air hose condition | No leak and damage | By Visual | Mechanical | TBM | TIME | 1 | Month(s) | 3 | Minute(s) | 1
LEAK TESTING MACHINE | Check all pressure gauge working condition | 6 bar | By Visual | Mechanical | CBM | Continuous | 1 | Month(s) | 3 | Minute(s) | 1
LEAK TESTING MACHINE | Check power pack pressure gauge working condition | 40 bar | By Visual | Mechanical | CBM | Continuous | 1 | Month(s) | 3 | Minute(s) | 1
LEAK TESTING MACHINE | Check all cylinder working condition | No noise | By Visual | Mechanical | TBM | TIME | 1 | Month(s) | 2 | Minute(s) | 1
LEAK TESTING MACHINE | Check hydraulic oil valve working condtion | No leak and damage | By Visual | Mechanical | TBM | TIME | 1 | Month(s) | 1 | Minute(s) | 1
LEAK TESTING MACHINE | Check the hydraulic power pump abnormal | No abnormal | Hearing | Mechanical | TBM | TIME | 1 | Month(s) | 1 | Minute(s) | 1
OGP MACHINE | Check the m/c Cleaningness | Clean | By Visual | Mechanical | TBM | TIME | 1 | Month(s) | 3 | Minute(s) | 1
OGP MACHINE | Check the any vibretion at m/c working condition | No vibretion | By Visual | Mechanical | TBM | TIME | 1 | Month(s) | 3 | Minute(s) | 1
OGP MACHINE | Check the working condition emg.push button | No loos and dameged | Screw driver and by hand | Electrical | TBM | TIME | 1 | Month(s) | 3 | Minute(s) | 1
OGP MACHINE | Check the any abnormal noise at running condition | No noise | By Visual | Mechanical | TBM | TIME | 1 | Month(s) | 3 | Minute(s) | 1
OGP MACHINE | Check the incoming MCCB terminals | No Loose contact | Screw driver | Electrical | TBM | TIME | 1 | Month(s) | 3 | Minute(s) | 1
OGP MACHINE | Check the tightness of cable in the m/c isolator switch | No Loose contact | Screw driver | Electrical | TBM | TIME | 1 | Month(s) | 3 | Minute(s) | 1
OGP MACHINE | Check the penal board cable | No Loose contact | Screw driver | Electrical | TBM | TIME | 1 | Month(s) | 2 | Minute(s) | 1
OGP MACHINE | Check the basic condition of axis guard | No load and no damage | By Visual | Mechanical | TBM | TIME | 1 | Month(s) | 3 | Minute(s) | 1
OGP MACHINE | Check the cleanliness of axis guard | No dusty | By Visual | Mechanical | TBM | TIME | 1 | Month(s) | 2 | Minute(s) | 1
OGP MACHINE | Check the function of reference,emgergency limitswitches | No damages,clear contacts,no play | Allen key & Visual | Mechanical | TBM | TIME | 1 | Month(s) | 1 | Minute(s) | 1
OGP MACHINE | Check the condition of the ball screw bearings | No damage and no dust | By Visual | Mechanical | TBM | TIME | 1 | Month(s) | 3 | Minute(s) | 1
OGP MACHINE | Check the condition of LM block and wiper&guidways | No damage and no dust | By Visual | Mechanical | TBM | TIME | 1 | Month(s) | 3 | Minute(s) | 1
OGP MACHINE | Axis motor Check the working condition of axis motor | No damage | By Visual | Electrical | TBM | TIME | 1 | Month(s) | 1 | Minute(s) | 1
OGP MACHINE | Axis motor Check the voltage | Working normal | By Visual | Electrical | TBM | TIME | 1 | Month(s) | 3 | Minute(s) | 1
OGP MACHINE | Axis motor Check the timing belt&timing pully condition | MAX 5Volt | Multimeter | Electrical | TBM | TIME | 1 | Month(s) | 3 | Minute(s) | 1
OGP MACHINE | Check the control penal cleaningness | No damage | By Visual | Electrical | TBM | TIME | 1 | Month(s) | 2 | Minute(s) | 1
OGP MACHINE | Check the all connecter plugs | No dusty | By Visual | Electrical | TBM | TIME | 1 | Month(s) | 2 | Minute(s) | 1
OGP MACHINE | Check the i/o card tightness | No damage&no loos | By Visual | Electrical | TBM | TIME | 1 | Month(s) | 3 | Minute(s) | 1
OGP MACHINE | Check the tech pendent cable&all button | No Loose | By Visual | Electrical | TBM | TIME | 1 | Month(s) | 1 | Minute(s) | 1
FIP MACHINE | Check the incoming MCCB terminals | No Loose contact | Screw driver | Electrical | TBM | TIME | 1 | Month(s) | 3 | Minute(s) | 1
FIP MACHINE | Check the tightness of cable in the machine isolator switch | No Loose contact | Screw driver | Electrical | TBM | TIME | 1 | Month(s) | 3 | Minute(s) | 1
FIP MACHINE | Check the tightness of earth wire/ Earth-Neutral and measure leak Volt | Leak Volt 5V max | Multimeter | Electrical | TBM | TIME | 1 | Month(s) | 3 | Minute(s) | 1
FIP MACHINE | Check all ethernet port | No Loose contact & No damaged | By Visual | Electrical | TBM | TIME | 1 | Month(s) | 3 | Minute(s) | 1
FIP MACHINE | Check servo motor cable titeness & mounting | No Loose contact | Screw driver | Electrical | TBM | TIME | 1 | Month(s) | 3 | Minute(s) | 1
FIP MACHINE | Check all drive connection & mounting | No Loose contact | Screw driver | Electrical | TBM | TIME | 1 | Month(s) | 3 | Minute(s) | 1
FIP MACHINE | Check dispensing mounting tightness and coupling | No play | By Visual | Mechanical | TBM | TIME | 1 | Month(s) | 3 | Minute(s) | 1
FIP MACHINE | Check for abnormal noise in the dispensing at max.speed | No abnormal noise | By Visual | Mechanical | TBM | TIME | 1 | Month(s) | 3 | Minute(s) | 1
FIP MACHINE | check for incoming air pressure | Max.6 bar | By Visual | Mechanical | CBM | Continuous | 1 | Month(s) | 3 | Minute(s) | 1
FIP MACHINE | Check and clean all guard | No dust | By Visual | Mechanical | TBM | TIME | 1 | Month(s) | 3 | Minute(s) | 1
FIP MACHINE | Check condition of the ball screw bearings | No damage and no dust | By Visual | Mechanical | TBM | TIME | 1 | Month(s) | 3 | Minute(s) | 1
FIP MACHINE | Check for abnormal noise in the all axis at max rapid moving | No noise | By Visual | Electrical | TBM | TIME | 1 | Month(s) | 3 | Minute(s) | 1
FIP MACHINE | Check the Emergency push button working condition | Machine stop | By Visual | Electrical | TBM | TIME | 1 | Month(s) | 3 | Minute(s) | 1
FIP MACHINE | Check panel wire | Rooting | By Visual | Electrical | TBM | TIME | 1 | Month(s) | 3 | Minute(s) | 1
FIP MACHINE | Check for abnormal noise in the V2 gear unit at max rapid | No abnormal noise | By Visual | Electrical | TBM | TIME | 1 | Month(s) | 3 | Minute(s) | 1
FIP MACHINE | Check all button work in the tech pendant | Indcation light | By Visual | Mechanical | TBM | TIME | 1 | Month(s) | 3 | Minute(s) | 1
FIP MACHINE | Check vaccum filter | No block | By Visual | Mechanical | TBM | TIME | 1 | Month(s) | 3 | Minute(s) | 1
FIP MACHINE | Check vaccum oil (VG 100) | Max leval | By Visual | Mechanical | TBM | TIME | 1 | Month(s) | 3 | Minute(s) | 1
FIP MACHINE | Check vaccum leak at running condition | No leak | By Visual | Mechanical | TBM | TIME | 1 | Month(s) | 3 | Minute(s) | 1
FIP MACHINE | check the any abnormal noise in vaccum pump | No abnormal noise | Hearing | Mechanical | TBM | TIME | 1 | Month(s) | 3 | Minute(s) | 1
FIP MACHINE | Check the clamping NRV working condition | Working normal | By Visual | Mechanical | TBM | TIME | 1 | Month(s) | 3 | Minute(s) | 1
FIP MACHINE | Check the vaccum clamping pressure | 4BAR | Dial gauge | Mechanical | CBM | Continuous | 1 | Month(s) | 2 | Minute(s) | 1
FIP MACHINE | Check the vaccum pump fans | No dust& damage | By Visual | Mechanical | TBM | TIME | 1 | Month(s) | 3 | Minute(s) | 1
FIP MACHINE | check the vaccum unit mounting bolts | No loose& no broken | Allen key | Electrical | TBM | TIME | 1 | Month(s) | 4 | Minute(s) | 1
FIP MIXTURE | Check the incoming MCCB terminals | No Loose contact | Screw driver | Electrical | TBM | TIME | 1 | Month(s) | 3 | Minute(s) | 1
FIP MIXTURE | Check the incoming voltage | 415V | Multimeter | Electrical | TBM | TIME | 1 | Month(s) | 3 | Minute(s) | 1
FIP MIXTURE | Check the incoming phase to phase voltage | 415V | Multimeter | Electrical | TBM | TIME | 1 | Month(s) | 6 | Minute(s) | 1
FIP MIXTURE | Check the SMPS input/output cable tightness | No Loose contact | By Visual | Electrical | TBM | TIME | 1 | Month(s) | 3 | Minute(s) | 1
FIP MIXTURE | Check the incoming phase/Neutral voltage | 220V | Multimeter | Electrical | TBM | TIME | 1 | Month(s) | 3 | Minute(s) | 1
FIP MIXTURE | Check the main Earth cable tightness | No Loose contact | Screw driver | Electrical | TBM | TIME | 1 | Month(s) | 2 | Minute(s) | 1
FIP MIXTURE | Check the PLC Earth and power cable tightness | No Loose contact | Screw driver | Electrical | TBM | TIME | 1 | Month(s) | 3 | Minute(s) | 1
FIP MIXTURE | Check the PLC input/output cable tightness | No Loose contact | Screw driver | Electrical | TBM | TIME | 1 | Month(s) | 3 | Minute(s) | 1
FIP MIXTURE | Check all sensor mounting tightness | No Loose contact | spanner | Electrical | TBM | TIME | 1 | Month(s) | 3 | Minute(s) | 1
FIP MIXTURE | Check the all sensor working condition | Working normal | By Visual | Electrical | TBM | TIME | 1 | Month(s) | 3 | Minute(s) | 1
FIP MIXTURE | Check all solenoid mounting and cable tightness | No Loose contact | Screw driver | Electrical | TBM | TIME | 1 | Month(s) | 3 | Minute(s) | 1
FIP MIXTURE | Check the safty photo sensor mounting tightness | No Loose contact | spanner | Electrical | TBM | TIME | 1 | Month(s) | 3 | Minute(s) | 1
FIP MIXTURE | Check the Earth and neutral voltage | Leak Volt 0.5V max | Multimeter | Electrical | TBM | TIME | 1 | Month(s) | 3 | Minute(s) | 1
FIP MIXTURE | Check the main Incoming poower supply | Max 400-415VAC | Multimeter | Electrical | TBM | TIME | 1 | Month(s) | 3 | Minute(s) | 1
FIP MIXTURE | Check the SMPS incoming power supply | Max 215-230VAC | Multimeter | Electrical | TBM | TIME | 1 | Month(s) | 3 | Minute(s) | 1
FIP MIXTURE | Check the SMPS outgoing power supply | 24VDC | Multimeter | Electrical | TBM | TIME | 1 | Month(s) | 3 | Minute(s) | 1
FIP MIXTURE | Check the all indication | ON | By Visual | Electrical | TBM | TIME | 1 | Month(s) | 3 | Minute(s) | 1
FIP MIXTURE | Check the safty photo sensor working condition | Cycle stop | By Visual | Electrical | TBM | TIME | 1 | Month(s) | 3 | Minute(s) | 1
FIP MIXTURE | Check the Emergency push button working condition | Cycle stop | By Visual | Electrical | TBM | TIME | 1 | Month(s) | 3 | Minute(s) | 1
FIP MIXTURE | Check the servo motor cable plug tightness | No Loose contact | Screw driver | Electrical | TBM | TIME | 1 | Month(s) | 3 | Minute(s) | 1
FIP MIXTURE | Check the control panel cooler working condition | Working normal | By Visual | Electrical | TBM | TIME | 1 | Month(s) | 3 | Minute(s) | 1
FIP MIXTURE | Check the operator panel working condition and all button working condition | Working normal | By Visual | Electrical | TBM | TIME | 1 | Month(s) | 3 | Minute(s) | 1
FIP MIXTURE | Check the screw rod home sensor working condition of A port | Working normal | By Visual | Electrical | TBM | TIME | 1 | Month(s) | 3 | Minute(s) | 1
FIP MIXTURE | Check the screw rod home sensor working condition of B port | Working normal | By Visual | Electrical | TBM | TIME | 1 | Month(s) | 3 | Minute(s) | 1
FIP MIXTURE | Check the screw rod home sensor plug mounting tightness | No Loose contact | Screw driver | Electrical | TBM | TIME | 1 | Month(s) | 3 | Minute(s) | 1
FIP MIXTURE | Check the side movement cylinder read switch working condition | Working normal | By Visual | Electrical | TBM | TIME | 1 | Month(s) | 3 | Minute(s) | 1
FIP MIXTURE | Check panel wire routing | Proper routing | By Visual | Electrical | TBM | TIME | 1 | Month(s) | 3 | Minute(s) | 1
FIP MIXTURE | Check the machine cleanness | No dusty | By Visual | Mechanical | TBM | TIME | 1 | Month(s) | 3 | Minute(s) | 1
FIP MIXTURE | Check the machine basic condition | No damage | By Visual | Mechanical | TBM | TIME | 1 | Month(s) | 3 | Minute(s) | 1
FIP MIXTURE | Check the side poert cyclinder mounting tightness | No Loose contact | Screw driver | Mechanical | TBM | TIME | 1 | Month(s) | 3 | Minute(s) | 1
FIP MIXTURE | Check the L.M bearing working condition | Working normal | By Visual | Mechanical | TBM | TIME | 1 | Month(s) | 3 | Minute(s) | 1
FIP MIXTURE | Check the L.M rail condition | No damage | By Visual | Mechanical | TBM | TIME | 1 | Month(s) | 3 | Minute(s) | 1
FIP MIXTURE | Check the any damage of side cylinder | No damage | By Visual | Mechanical | TBM | TIME | 1 | Month(s) | 3 | Minute(s) | 1
FIP MIXTURE | Check the working condition side cylinder | Working normal | By Visual | Mechanical | TBM | TIME | 1 | Month(s) | 3 | Minute(s) | 1
FIP MIXTURE | Check the working condition screw rod | Working normal | By Visual | Mechanical | TBM | TIME | 1 | Month(s) | 3 | Minute(s) | 1
FIP MIXTURE | Check the condition of screw rod | No damage | By Visual | Mechanical | TBM | TIME | 1 | Month(s) | 3 | Minute(s) | 1
FIP MIXTURE | Check the working condition of wormwheel | Working normal | By Visual | Mechanical | TBM | TIME | 1 | Month(s) | 3 | Minute(s) | 1
FIP MIXTURE | Check the condition of wormwheel | No damage | By Visual | Mechanical | TBM | TIME | 1 | Month(s) | 3 | Minute(s) | 1
FIP MIXTURE | Check the condition of component loading bunk | No damage | By Visual | Mechanical | TBM | TIME | 1 | Month(s) | 3 | Minute(s) | 1
FIP MIXTURE | Check the condition of servo motor coupling and spider | No damage | By Visual | Mechanical | TBM | TIME | 1 | Month(s) | 3 | Minute(s) | 1
FIP MIXTURE | Check the L.M bearing working condition | Working normal | By Visual | Mechanical | TBM | TIME | 1 | Month(s) | 3 | Minute(s) | 1
FIP MIXTURE | Check the L.M rail condition | No damage | By Visual | Mechanical | TBM | TIME | 1 | Month(s) | 3 | Minute(s) | 1
FIP MIXTURE | Check the any damage of side cylinder | No damage | By Visual | Mechanical | TBM | TIME | 1 | Month(s) | 3 | Minute(s) | 1
FIP MIXTURE | Check the working condition side cylinder | Working normal | By Visual | Mechanical | TBM | TIME | 1 | Month(s) | 3 | Minute(s) | 1
FIP MIXTURE | Check the working condition screw rod | Working normal | By Visual | Mechanical | TBM | TIME | 1 | Month(s) | 3 | Minute(s) | 1
FIP MIXTURE | Check the condition of screw rod | No damage | By Visual | Mechanical | TBM | TIME | 1 | Month(s) | 3 | Minute(s) | 1
FIP MIXTURE | Check the working condition of wormwheel | Working normal | By Visual | Mechanical | TBM | TIME | 1 | Month(s) | 3 | Minute(s) | 1
FIP MIXTURE | Check the condition of wormwheel | No damage | By Visual | Mechanical | TBM | TIME | 1 | Month(s) | 2 | Minute(s) | 1
FIP MIXTURE | Check the condition of component loading bunk | No damage | By Visual | Mechanical | TBM | TIME | 1 | Month(s) | 3 | Minute(s) | 1
FIP MIXTURE | Check the condition of servo motor coupling and spider | No damage | By Visual | Mechanical | TBM | TIME | 1 | Month(s) | 3 | Minute(s) | 1
FIP MIXTURE | Check the working condition of side movement cylinder solenoid valve ( Port A&B) | Working normal | By Visual | Mechanical | TBM | TIME | 1 | Month(s) | 5 | Minute(s) | 1
FIP MIXTURE | Check the incoming air pressure | Max.6 bar | By Visual | Mechanical | CBM | Continuous | 1 | Month(s) | 3 | Minute(s) | 1
FIP MIXTURE | Check the working condition of side movement cylinder flow control ( Port A&B) | Working normal | By Visual | Mechanical | TBM | TIME | 1 | Month(s) | 6 | Minute(s) | 1
FIP MIXTURE | Check the component air relese valve condition | Working normal | By Visual | Mechanical | TBM | TIME | 1 | Month(s) | 3 | Minute(s) | 1
FIP MIXTURE | Check the working conditioncomponent pressure gauge | Working normal | By Visual | Mechanical | TBM | TIME | 1 | Month(s) | 7 | Minute(s) | 1
COVEYOR OVEN | Clean the machine perfectly | No dust | By Visual | Mechanical | TBM | TIME | 1 | Month(s) | 3 | Minute(s) | 1
COVEYOR OVEN | Check the all electrical switch working condition | Working normal | Switch pressing | Mechanical | TBM | TIME | 1 | Month(s) | 5 | Minute(s) | 1
COVEYOR OVEN | Check the blower working condition | Working normal | By Visual | Mechanical | TBM | TIME | 1 | Month(s) | 3 | Minute(s) | 1
COVEYOR OVEN | Check the temprature monitor working condition | 80deg | By Visual | Mechanical | TBM | TIME | 1 | Month(s) | 2 | Minute(s) | 1
COVEYOR OVEN | Check the stop photo sensor working condition | Working normal | Sensing | Mechanical | TBM | TIME | 1 | Month(s) | 4 | Minute(s) | 1
COVEYOR OVEN | Check the conveyor belt moving | Working normal | By Visual | Mechanical | TBM | TIME | 1 | Month(s) | 3 | Minute(s) | 1
COVEYOR OVEN | Check the emergency switch working condition | Working normal | Switch pressing | Mechanical | TBM | TIME | 1 | Month(s) | 5 | Minute(s) | 1
ITAL PRESS | Check tank breather condition | Dust free & fitted& no blockage | By hand | Mechanical | TBM | TIME | 1 | Week(s) | 3 | Minute(s) | 1
ITAL PRESS | Check hyd oil maintain maximum level | Maximum Level | By Visual | Mechanical | Autonomous | Time | 1 | Day(s) | 5 | Minute(s) | 1
ITAL PRESS | Clean constant pump suction filter | Dust free & fitted&Blockage | By Tools | Mechanical | TBM | TIME | 1 | Month(s) | 30 | Minute(s) | 1
ITAL PRESS | Check hydraulic pump coupling & spider | Proper locking & No damage | By Visual | Mechanical | TBM | TIME | 1 | Month(s) | 15 | Minute(s) | 1
ITAL PRESS | Check hydraulic oil filling cap | Closed condition | By Visual | Mechanical | Autonomous | Time | 1 | Day(s) | 2 | Minute(s) | 1
ITAL PRESS | Check the hydraulic motor temperature | Maintain 60 to 70 deg | Thermo meter | Mechanical | CBM | Continuous | 1 | Day(s) | 2 | Minute(s) | 1
ITAL PRESS | Check the hydraulic oil temperature | Maintain 40 to 50 deg | Thermo meter | Mechanical | CBM | Continuous | 1 | Month(s) | 5 | Minute(s) | 1
ITAL PRESS | Check the motor bearing condiiton | No abnormal noise | By earning | Mechanical | Autonomous | TIME | 1 | Month(s) | 2 | Minute(s) | 1
ITAL PRESS | Check the pump pressure | HP=150Bar,LP=50Bar | By Visual | Mechanical | CBM | Continuous | 1 | Month(s) | 3 | Minute(s) | 1
ITAL PRESS | Check the die Locking pressure | pressure-205 Bar | By Visual | Mechanical | TBM | TIME | 1 | Month(s) | 3 | Minute(s) | 1
ITAL PRESS | Check central lubrication pressure | 20-30 Bar | By Visual | Mechanical | CBM | Continuous | 1 | Month(s) | 3 | Minute(s) | 1
ITAL PRESS | Clean heat exchanger hydraulic oil filter | No blockage | By Visual | Mechanical | TBM | TIME | 1 | Week(s) | 30 | Minute(s) | 1
ITAL PRESS | Check and lubricate die height drive chain | No Loose/ No dry | By hand | Mechanical | TBM | TIME | 1 | Month(s) | 30 | Minute(s) | 1
ITAL PRESS | Check and correct oil leak in manifold valve groups | No Oil Leakage | By Visual | Mechanical | TBM | TIME | 1 | Month(s) | 3 | Minute(s) | 1
ITAL PRESS | Check Oil Leakage in die clsoing cylinder | No Oil Leakage | By Visual | Mechanical | TBM | TIME | 1 | Week(s) | 5 | Minute(s) | 1
ITAL PRESS | Check Oil leakage in hoses/fittings | No Leakages | By Visual | Mechanical | Autonomous | Time | 1 | Day(s) | 3 | Minute(s) | 1
ITAL PRESS | Check constant and variable pump suction hoses cleanliness | No dust / Oil leakages | By hand | Mechanical | TBM | TIME | 1 | Week(s) | 5 | Minute(s) | 1
ITAL PRESS | Check machine bed condition | No dust / Oil | By Visual | Mechanical | Autonomous | Time | 1 | Week(s) | 3 | Minute(s) | 1
ITAL PRESS | Physical condition of hydrulic pipe lines | No Leakages | By Visual | Mechanical | TBM | TIME | 1 | Week(s) | 10 | Minute(s) | 1
ITAL PRESS | Check the hydraulic pump coupling condition | No damage | By Visual | Mechanical | TBM | TIME | 1 | Month(s) | 30 | Minute(s) | 1
ITAL PRESS | Check any abnormal noise in pump | No noise | By Visual | Mechanical | Autonomous | Time | 1 | Day(s) | 2 | Minute(s) | 1
ITAL PRESS | Central lubrication tank oil level | Manitain maximum level | By Visual | Mechanical | Autonomous | Time | 1 | Day(s) | 2 | Minute(s) | 1
ITAL PRESS | Central lubrication pressure switch working condition | Pr.reached Green Signal | By Visual in HMI | Mechanical | Autonomous | Time | 1 | Week(s) | 3 | Minute(s) | 1
ITAL PRESS | Central lubricarion oil filling cap condition | dust free&Fitted | By Visual | Mechanical | Autonomous | Time | 1 | Day(s) | 2 | Minute(s) | 1
ITAL PRESS | Moving platen toggle lubrication joint hoses&ferrule condition | No Leakages | By Visual | Mechanical | Autonomous | Time | 1 | Month(s) | 10 | Minute(s) | 1
ITAL PRESS | Central lurication oil level float working condition | No loose / No damages | By Visual | Mechanical | Autonomous | Time | 1 | Month(s) | 10 | Minute(s) | 1
ITAL PRESS | Check oil filling filter condition | No dusty | By Visual | Mechanical | Autonomous | Time | 1 | Month(s) | 2 | Minute(s) | 1
ITAL PRESS | End Platten Tie bar mounting bolt | No Loose | Use Allen Key | Mechanical | Autonomous | Time | 1 | Month(s) | 30 | Minute(s) | 1
ITAL PRESS | Die height adjustement hydro motor free rotation | No struck up | By Visual | Mechanical | Autonomous | Time | 1 | Month(s) | 10 | Minute(s) | 1
ITAL PRESS | Die height measuring proximity and cam setting | No loose | By Visual | Mechanical | Autonomous | Time | 1 | Month(s) | 10 | Minute(s) | 1
ITAL PRESS | Moving platen Bed shoe pad conditon | No loose / No damages | By Visual | Mechanical | Autonomous | Time | 1 | Month(s) | 30 | Minute(s) | 1
ITAL PRESS | Bed shoe Steel band conditon | No loose / No damages | By Visual | Mechanical | Autonomous | Time | 1 | Month(s) | 20 | Minute(s) | 1
ITAL PRESS | Toggle pin and lock plate condition | No loose / No damages | By Visual | Mechanical | Autonomous | Time | 1 | Month(s) | 30 | Minute(s) | 1
ITAL PRESS | Check the Toggle pin clearance | 0.1 mm | Feeler gauge | Mechanical | Autonomous | Time | 1 | Month(s) | 30 | Minute(s) | 1
ITAL PRESS | Check the Tie bar clearance | 0.5-1.0mm clearance | Feeler gauge | Mechanical | Autonomous | Time | 1 | Day(s) | 5 | Minute(s) | 1
ITAL PRESS | Check the blocking device jaw guide ways | Clean | By hand | Mechanical | Autonomous | Time | 1 | Day(s) | 5 | Minute(s) | 1
ITAL PRESS | Check the blocking device jaw movement | No restriction | By Visual | Mechanical | Autonomous | Time | 1 | Day(s) | 5 | Minute(s) | 1
ITAL PRESS | Check the blocking device jaw gap when jaw locked | 0.2 mm | Feeler gauge | Mechanical | Autonomous | Time | 1 | Day(s) | 5 | Minute(s) | 1
ITAL PRESS | Check the Locking cylinder pressure | 200bar | By Visual | Mechanical | Autonomous | Time | 1 | Month(s) | 5 | Minute(s) | 1
ITAL PRESS | Die closing cylinder all mounting bolts | Tightness | Use Allen Key | Mechanical | Autonomous | Time | 1 | Month(s) | 30 | Minute(s) | 1
ITAL PRESS | Die closing valve block manifold oil leakage | No Oil Leakage | By Visual | Mechanical | Autonomous | Time | 1 | Week(s) | 10 | Minute(s) | 1
ITAL PRESS | Die closing cylinder hydraulic hose condition | No damages | By Visual | Mechanical | Autonomous | Time | 1 | Day(s) | 5 | Minute(s) | 1
ITAL PRESS | Fixed plate mounting bolt condition | Tightness | Use Allen Key | Mechanical | TBM | TIME | 1 | Month(s) | 30 | Minute(s) | 1
ITAL PRESS | Tie bar thrust plate mounting bolt | Paint Mark matching/No looseness | By Visual | Mechanical | TBM | TIME | 1 | Month(s) | 10 | Minute(s) | 1
ITAL PRESS | Fixed platen side tie bar threads | Clean | By Visual | Mechanical | Autonomous | Time | 1 | Week(s) | 10 | Minute(s) | 1
ITAL PRESS | End platen tie bar threads | Clean | By Visual | Mechanical | Autonomous | Time | 1 | Month(s) | 30 | Minute(s) | 1
ITAL PRESS | Withdrawl tie bar Nut locking cylinder oil leak | No Oil Leakage | By Visual | Mechanical | Autonomous | Time | 1 | Week(s) | 5 | Minute(s) | 1
ITAL PRESS | Ejector plate mounting boltEjector plate mounting | Tightness | Use Allen Key | Mechanical | Autonomous | Time | 1 | Month(s) | 30 | Minute(s) | 1
ITAL PRESS | Ejector rod inserting hole condition | No Damege &blockage | By Visual | Mechanical | Autonomous | Time | 1 | Month(s) | 15 | Minute(s) | 1
ITAL PRESS | Central Ejection quick coupling solenoid valve | No restriction | By hand | Mechanical | Autonomous | Time | 1 | Month(s) | 5 | Minute(s) | 1
ITAL PRESS | Ejection forward backward cylinder oil leakage | No Leakages | By Visual | Mechanical | Autonomous | Time | 1 | Week(s) | 5 | Minute(s) | 1
ITAL PRESS | Cylinder flange mounting bolts | No loose | By Allen key | Mechanical | Autonomous | Time | 1 | Month(s) | 15 | Minute(s) | 1
ITAL PRESS | Check the injection unit base bolt locking nut condtion | Tightness | Use Allen key | Mechanical | Autonomous | Time | 1 | Month(s) | 20 | Minute(s) | 1
ITAL PRESS | Check the Tie rod locking bolts | Tightness | Use Allen key | Mechanical | Autonomous | Time | 1 | Month(s) | 20 | Minute(s) | 1
ITAL PRESS | Check Hydraulic Oil Leakage in the injection system | No Leakage | By Visual | Mechanical | Autonomous | Time | 1 | Day(s) | 10 | Minute(s) | 1
ITAL PRESS | Check&Replace the Injection steady valve(pilot valve) button fillter condition | Clean&Replace | By Kerosene | Mechanical | Autonomous | Time | 1 | Month(s) | 10 | Minute(s) | 1
ITAL PRESS | Check nitrogen pressure in Accumulator cylinder | 125 bar | By Visual in HMI | Mechanical | Autonomous | Time | 1 | Day(s) | 5 | Minute(s) | 1
ITAL PRESS | Accumulator cylinder nitrogen pipe lines(N2) | No Leakage | Using Soap oil | Mechanical | TBM | TIME | 1 | Week(s) | 10 | Minute(s) | 1
ITAL PRESS | Check the Accumulator pressure | 165 to 175 bar | By Visual | Mechanical | CBM | Continuous | 1 | Month(s) | 15 | Minute(s) | 1
ITAL PRESS | Accumulator Nitrogen side hydraulic oil drain | No oil | By Hose | Mechanical | Autonomous | Time | 1 | Month(s) | 15 | Minute(s) | 1
ITAL PRESS | Check Pressure switch condiition | No damage | By Visual | Mechanical | Autonomous | Time | 1 | Month(s) | 2 | Minute(s) | 1
ITAL PRESS | Guide roller bearing mounting | Tightness | By Visual | Mechanical | Autonomous | Time | 1 | Month(s) | 15 | Minute(s) | 1
ITAL PRESS | Guide rail condition and mounting | No damege &Tightness | By Visual | Mechanical | Autonomous | Time | 1 | Month(s) | 15 | Minute(s) | 1
ITAL PRESS | Apply Lubrication for guide roller and guide rail | with Lub oil | Manual | Mechanical | Autonomous | Time | 1 | Month(s) | 10 | Minute(s) | 1
ITAL PRESS | Safety bar working condition | Manual loading | By Visual | Mechanical | Autonomous | Time | 1 | Month(s) | 5 | Minute(s) | 1
ITAL PRESS | Door closing timing belt condition | No damages | By Visual | Mechanical | Autonomous | Time | 1 | Month(s) | 5 | Minute(s) | 1
ITAL PRESS | Check safety latch or limit switch condiiton | No damages | By Visual | Mechanical | Autonomous | Time | 1 | Month(s) | 5 | Minute(s) | 1
ITAL PRESS | Check Inlet Air pressure is sufficiant | 6 bar | By Visual | Mechanical | Autonomous | Time | 1 | Day(s) | 2 | Minute(s) | 1
ITAL PRESS | Inlet air line FRL unit air filter and oil level | clean and Max oil level | By hand | Mechanical | Autonomous | Time | 1 | Week(s) | 15 | Minute(s) | 1
ITAL PRESS | Pnumatic operation valve block air leakage and air hose condition | No air leak | By manual | Mechanical | Autonomous | Time | 1 | Week(s) | 15 | Minute(s) | 1
ITAL PRESS | Safety dearation valve quick exaust valve | No blockage | By manual | Mechanical | Autonomous | Time | 1 | Month(s) | 15 | Minute(s) | 1
ITAL PRESS | Furnace Up & down and tilting hand pump oil level and working condition | No leak / No contamination | By Visual | Mechanical | Autonomous | Time | 1 | Month(s) | 15 | Minute(s) | 1
ITAL PRESS | Metal level scanning Top stop cylinder condition | No loose / No leak | By Allen key | Mechanical | Autonomous | Time | 1 | Month(s) | 30 | Minute(s) | 1
ITAL PRESS | Check metal sensing probe rod clean and tightness | No loose / Clean | By Spanner | Mechanical | Autonomous | Time | 1 | Month(s) | 5 | Minute(s) | 1
ITAL PRESS | Check riser tube clamp tightness | No loose | By Spanner | Mechanical | Autonomous | Time | 1 | Month(s) | 5 | Minute(s) | 1
ITAL PRESS | Check the riser tube condition | No crack / No dross / No air bubbles | By Visual | Mechanical | Autonomous | Time | 1 | Month(s) | 15 | Minute(s) | 1
ITAL PRESS | Check the Filling cone condition | No crack / No dross / No air bubbles | By Visual | Mechanical | Autonomous | Time | 1 | Month(s) | 15 | Minute(s) | 1
ITAL PRESS | Inspection door sealing gasket | No damage | By Visual | Mechanical | Autonomous | Time | 1 | Month(s) | 10 | Minute(s) | 1
ITAL PRESS | All greasing points | Apply grease | By Grease gun | Mechanical | Autonomous | Time | 1 | Month(s) | 15 | Minute(s) | 1
ITAL PRESS | Check Dycote hose condition | No damage / Routing | By Visual | Mechanical | Autonomous | Time | 1 | Month(s) | 5 | Minute(s) | 1
ITAL PRESS | Check the Air hose condition | No damage / Routing | By Visual | Mechanical | Autonomous | Time | 1 | Month(s) | 30 | Minute(s) | 1
ITAL PRESS | Check the Hoses guiding sleeve | No damage / No loose | By Visual | Mechanical | Autonomous | Time | 1 | Month(s) | 5 | Minute(s) | 1
ITAL PRESS | Check the Hose clamp | No damage / No loose | By Visual | Mechanical | Autonomous | Time | 1 | Month(s) | 5 | Minute(s) | 1
ITAL PRESS | Check the Dycote filter | clean | By hand | Mechanical | Autonomous | Time | 1 | Month(s) | 15 | Minute(s) | 1
ITAL PRESS | Check the Motor Guard | No damage | By Visual | Mechanical | Autonomous | Time | 1 | Month(s) | 5 | Minute(s) | 1
ITAL PRESS | FRL unit clean and Lubricate | clean and Max oil level | By hand | Mechanical | Autonomous | Time | 1 | Month(s) | 15 | Minute(s) | 1
ITAL PRESS | Chneck the oil level in Lubrication tank | Max grease / oil level | By Visual | Mechanical | Autonomous | Time | 1 | Day(s) | 5 | Minute(s) | 1
ITAL PRESS | Check the Hose duct | No damage / No loose | By Visual | Mechanical | Autonomous | Time | 1 | Month(s) | 5 | Minute(s) | 1
ITAL PRESS | Check the autosprayer LM guide | No dust / No dry | By Visual | Mechanical | Autonomous | Time | 1 | Month(s) | 10 | Minute(s) | 1
ITAL PRESS | Check all mounting bolts | No loose | By Allen key | Mechanical | Autonomous | Time | 1 | Month(s) | 30 | Minute(s) | 1
ITAL PRESS | Check any water leak nozzle | No leak | By Visual | Mechanical | Autonomous | Time | 1 | Day(s) | 2 | Minute(s) | 1
ITAL PRESS | Check the lubrication oil level flot condition | M/c cut off( If low level) | By hand | Electrical | Autonomous | Time | 1 | Day(s) | 5 | Minute(s) | 1
ITAL PRESS | Lubrication Motor power cable termnal tightness | Tightness | By hand | Electrical | Autonomous | Time | 1 | Month(s) | 3 | Minute(s) | 1
ITAL PRESS | Lubrication Pressure switch plug wires | Tightness | By hand | Electrical | Autonomous | Time | 1 | Month(s) | 2 | Minute(s) | 1
ITAL PRESS | Input in PLC card at 20 bar | Input Card LED ON | By Visual | Electrical | Autonomous | Time | 1 | Month(s) | 2 | Minute(s) | 1
ITAL PRESS | Moving platen EQC up/down proxies | Tightness | By Visual | Electrical | Autonomous | Time | 1 | Month(s) | 10 | Minute(s) | 1
ITAL PRESS | Moving platen Encoder clean and tight | Tightness | By Allen key | Electrical | Autonomous | Time | 1 | Month(s) | 5 | Minute(s) | 1
ITAL PRESS | Moving platen Limit switch / encoder condition | clean and tightness | By hand | Electrical | Autonomous | Time | 1 | Month(s) | 10 | Minute(s) | 1
ITAL PRESS | Fixed platen LS mounting | Tightness | Use Allen Key | Electrical | Autonomous | Time | 1 | Month(s) | 5 | Minute(s) | 1
ITAL PRESS | Fixed platen Ls connection | Tightness | By Visual | Electrical | Autonomous | Time | 1 | Month(s) | 5 | Minute(s) | 1
ITAL PRESS | Injection all the cable rooting | No damages | By Visual | Electrical | Autonomous | Time | 1 | Month(s) | 10 | Minute(s) | 1
ITAL PRESS | Injection encoder mounting | Tightness / clean | By hand | Electrical | Autonomous | Time | 1 | Month(s) | 5 | Minute(s) | 1
ITAL PRESS | Injection DC valve coil mounting | Tightness | Use Allen key | Electrical | Autonomous | Time | 1 | Month(s) | 15 | Minute(s) | 1
ITAL PRESS | Injection DC coil plug mounting | Tightness | Using Screw Driver | Electrical | Autonomous | Time | 1 | Month(s) | 15 | Minute(s) | 1
ITAL PRESS | Safety door Electrical Motor connection | Tightness | Using Screw Driver | Electrical | Autonomous | Time | 1 | Month(s) | 15 | Minute(s) | 1
ITAL PRESS | Safety door Electrical Motor cable wiring | No damages | By Visual | Electrical | Autonomous | Time | 1 | Month(s) | 10 | Minute(s) | 1
ITAL PRESS | Safety barrier Limit switch connection | Tightness | Using Screw Driver | Electrical | Autonomous | Time | 1 | Month(s) | 5 | Minute(s) | 1
ITAL PRESS | Safety door motor brake condition | No door movement when not function | By Visual | Electrical | Autonomous | Time | 1 | Month(s) | 30 | Minute(s) | 1
ITAL PRESS | Solenoid coil Ohmic value | 20 to 24 ohm | Use Multi meter | Electrical | Autonomous | Time | 1 | Month(s) | 15 | Minute(s) | 1
ITAL PRESS | Solenoid coil Tightness | No loose Fitting | use Ring Spanner | Electrical | Autonomous | Time | 1 | Month(s) | 30 | Minute(s) | 1
ITAL PRESS | Solenoid coil no Dust | Dust free | By Visual | Electrical | Autonomous | Time | 1 | Month(s) | 15 | Minute(s) | 1
ITAL PRESS | Solenoid plug wires Socketed | Pin type Socket | Use crimping tool | Electrical | Autonomous | Time | 1 | Month(s) | 15 | Minute(s) | 1
ITAL PRESS | Hydraulic motor Locking Nuts | Tightness | Use Spanner | Electrical | Autonomous | Time | 1 | Month(s) | 15 | Minute(s) | 1
ITAL PRESS | Check the Hyd Motor Current | 30-40A | By Tong Tester | Mechanical | Autonomous | Time | 1 | Month(s) | 30 | Minute(s) | 1
ITAL PRESS | Check the motor cooling fan Free from dust | Clean fan and motor fins | By hand | Electrical | Autonomous | Time | 1 | Month(s) | 5 | Minute(s) | 1
ITAL PRESS | Hydraulic motor wires Socketed | Round Lug | Use crimping tool | Electrical | Autonomous | Time | 1 | Month(s) | 1 | Minute(s) | 1
ITAL PRESS | Working of Emergency OFF -Operator panel | Auto cycle stops | By brush | Electrical | Autonomous | Time | 1 | Month(s) | 2 | Minute(s) | 1
ITAL PRESS | Indication lamp Glowing-Operator panel | Brightness | By Visual | Electrical | Autonomous | Time | 1 | Month(s) | 5 | Minute(s) | 1
ITAL PRESS | Push buttons Mounting Screws & Protection | Tightness/Nylon Caps | Using Screw Driver | Electrical | Autonomous | TIME | 1 | Month(s) | 2 | Minute(s) | 1
ITAL PRESS | Check the panel temperature | 28 to 30 deg.celcius | By Visual | Electrical | Autonomous | Time | 1 | Month(s) | 5 | Minute(s) | 1
ITAL PRESS | MPCB&OLR Current setting (in Amps) | Refer motor name plate | By Visual | Electrical | Autonomous | Time | 1 | Month(s) | 15 | Minute(s) | 1
ITAL PRESS | Control panel any carbon deposits in contacts | No Carbon particles | Replace if required | Electrical | Autonomous | Time | 1 | Month(s) | 2 | Minute(s) | 1
ITAL PRESS | Control panel Earthing | 0 - 5 ohms | Multimeter | Electrical | Autonomous | Time | 1 | Month(s) | 3 | Minute(s) | 1
ITAL PRESS | Check the machine idle cut-off | Cut off after 3 minutes | During idle run | Electrical | Autonomous | Time | 1 | Month(s) | 30 | Minute(s) | 1
ITAL PRESS | Condition of the connectors | No loose Fitting | By Visual | Electrical | Autonomous | Time | 1 | Month(s) | 5 | Minute(s) | 1
ITAL PRESS | Dosing furnace Incoming cable tightness | No loose | by spanner | Electrical | Autonomous | Time | 1 | Month(s) | 5 | Minute(s) | 1
ITAL PRESS | Dosing furnace Thermocouple condition | No damage | By Visual | Electrical | TBM | TIME | 1 | Month(s) | 15 | Minute(s) | 1
ITAL PRESS | Dosing furnace Thermocouple gasket | No damage | By Visual | Electrical | TBM | TIME | 1 | Month(s) | 5 | Minute(s) | 1
ITAL PRESS | Probe wire tightness and continuity | No loose | By screwdriver | Electrical | Autonomous | Time | 1 | Month(s) | 2 | Minute(s) | 1
ITAL PRESS | Dosing furnace Probe locking nut | No loose | By spanner | Electrical | Autonomous | Time | 1 | Month(s) | 1 | Minute(s) | 1
ITAL PRESS | Working of ammeter | No damage | By Visual | Electrical | Autonomous | Time | 1 | Month(s) | 15 | Minute(s) | 1
ITAL PRESS | Dosing furnace Heater condition | No damage | By Visual | Electrical | Autonomous | Time | 1 | Month(s) | 30 | Minute(s) | 1
ITAL PRESS | Physical condition of connecting link | No damage | By Visual | Electrical | Autonomous | Time | 1 | Month(s) | 5 | Minute(s) | 1
ITAL PRESS | Autosprayer (2 axis)Tightness of incoming cable | No loose | By spanner | Electrical | Autonomous | Time | 1 | Month(s) | 2 | Minute(s) | 1
ITAL PRESS | Autosprayer Panel board | clean / cable routing | By hand | Electrical | Autonomous | Time | 1 | Month(s) | 30 | Minute(s) | 1
ITAL PRESS | Auto sprayer All the cable condition | No damage / cable rouitng | By hand | Electrical | Autonomous | Time | 1 | Month(s) | 15 | Minute(s) | 1
ITAL PRESS | Auto sprayer Motor plugs condition | No damage / clean | By hand | Electrical | Autonomous | Time | 1 | Month(s) | 5 | Minute(s) | 1
ITAL PRESS | Autosprayter Teach pendant condition | No damage | By Visual | Electrical | Autonomous | Time | 1 | Month(s) | 15 | Minute(s) | 1
ITAL PRESS | Pendant cable condition and availability of sleeve | No damage | By Visual | Electrical | Autonomous | Time | 1 | Month(s) | 10 | Minute(s) | 1
ITAL PRESS | Panel cooling fan condition and availability | No damage / clean | By Visual | Electrical | Autonomous | Time | 1 | Month(s) | 1 | Minute(s) | 1
ITAL PRESS | Autosprayer earthing | 0 - 5 ohms | By Visual | Electrical | Autonomous | Time | 1 | Month(s) | 1 | Minute(s) | 1
BUHLER | Check hydraulic oil tank breather condition | Dust free & fitted& no blockage | By hand | Mechanical | TBM | TIME | 1 | Week(s) | 3 | Minute(s) | 1
BUHLER | Check hyd oil maintain maximum level | Maximum Level | By Visual | Mechanical | Autonomous | Time | 1 | Day(s) | 5 | Minute(s) | 1
BUHLER | Clean constant pump suction filter | Dust free & fitted&Blockage | By Tools | Mechanical | TBM | TIME | 1 | Month(s) | 30 | Minute(s) | 1
BUHLER | Check hydraulic pump coupling & spider | Proper locking & No damage | By Visual | Mechanical | Autonomous | Time | 1 | Month(s) | 15 | Minute(s) | 1
BUHLER | Check hydraulic oil filling cap | Closed condition | By Visual | Mechanical | Autonomous | Time | 1 | Day(s) | 2 | Minute(s) | 1
BUHLER | Check the hydraulic motor temperature | Maintain 60 to 70 deg | Thermo meter | Mechanical | CBM | Continuous | 1 | Month(s) | 2 | Minute(s) | 1
BUHLER | Check the hydraulic oil temperature | Maintain 40 to 50 deg | By Visual | Mechanical | CBM | Continuous | 1 | Month(s) | 2 | Minute(s) | 1
BUHLER | Check condition of hyd tank cover gascut | No damage | By Visual | Mechanical | Autonomous | Time | 1 | Month(s) | 5 | Minute(s) | 1
BUHLER | Check the motor bearing condiiton | No noise | By earning | Mechanical | Autonomous | TIME | 1 | Month(s) | 2 | Minute(s) | 1
BUHLER | Test hybrid mode pump pressure (Variable pump) | 210 Bar @ 30LPM | By Pump test | Mechanical | CBM | Continuous | 1 | Month(s) | 3 | Minute(s) | 1
BUHLER | Test parrellel mode pump pressure (Constant pump) | 210 Bar @ 30LPM | By Pump test | Mechanical | CBM | Continuous | 1 | Month(s) | 3 | Minute(s) | 1
BUHLER | Check central lubrication pressure | 15-20 Bar | By Visual | Mechanical | CBM | Continuous | 1 | Month(s) | 3 | Minute(s) | 1
BUHLER | Clean heat exchanger hydraulic oil filter | No blockage | By Visual | Mechanical | Autonomous | Time | 1 | Month(s) | 30 | Minute(s) | 1
BUHLER | Check and lubricate die height drive chain | No Loose/ No dry | By hand | Mechanical | Autonomous | Time | 1 | Month(s) | 30 | Minute(s) | 1
BUHLER | Check and correct oil leak in manifold valve groups | No Oil Leakage | By Visual | Mechanical | Autonomous | Time | 1 | Day(s) | 3 | Minute(s) | 1
BUHLER | Check Oil Leakage in die clsoing cylinder | No Oil Leakage | By Visual | Mechanical | Autonomous | Time | 1 | Day(s) | 5 | Minute(s) | 1
BUHLER | Check Oil leakage in hoses/fittings | No Leakages | By Visual | Mechanical | Autonomous | Time | 1 | Day(s) | 3 | Minute(s) | 1
BUHLER | Check constant and variable pump suction hoses cleanliness | No dust / Oil leakages | By hand | Mechanical | Autonomous | Time | 1 | Month(s) | 5 | Minute(s) | 1
BUHLER | Check machine bed condition | No dust / Oil | By Visual | Mechanical | Autonomous | Time | 1 | Month(s) | 3 | Minute(s) | 1
BUHLER | Physical condition of hydrulic pipe lines | No Leakages | By Visual | Mechanical | Autonomous | Time | 1 | Month(s) | 10 | Minute(s) | 1
BUHLER | Check hydraulic pump coupling spider condition | No damage | By Visual | Mechanical | TBM | TIME | 1 | Month(s) | 30 | Minute(s) | 1
BUHLER | Check any abnormal noise in pump | No noise | By Visual | Mechanical | Autonomous | Time | 1 | Day(s) | 2 | Minute(s) | 1
BUHLER | Central lubrication tank oil level | Manitain maximum level | By Visual | Mechanical | Autonomous | Time | 1 | Day(s) | 2 | Minute(s) | 1
BUHLER | Central lubrication pressure switch working condition | Pr.reached Green Signal | By Visual in HMI | Mechanical | Autonomous | Time | 1 | Month(s) | 3 | Minute(s) | 1
BUHLER | Central lubricarion oil filling cap condition | dust free&Fitted | By Visual | Mechanical | Autonomous | Time | 1 | Day(s) | 2 | Minute(s) | 1
BUHLER | Moving platen toggle lubrication joint hoses&ferrule condition | No Leakages | By Visual | Mechanical | Autonomous | Time | 1 | Month(s) | 10 | Minute(s) | 1
BUHLER | Central lurication oil level float working condition | No loose / No damages | By Visual | Mechanical | Autonomous | Time | 1 | Month(s) | 10 | Minute(s) | 1
BUHLER | Check oil filling filter condition | No dusty | By Visual | Mechanical | Autonomous | Time | 1 | Month(s) | 2 | Minute(s) | 1
BUHLER | End platen Tie bar mounting bolt | No Loose | Use Allen Key | Mechanical | Autonomous | Time | 1 | Month(s) | 30 | Minute(s) | 1
BUHLER | Die height adjustement hydro motor free rotation | No struck up | By Visual | Mechanical | Autonomous | Time | 1 | Month(s) | 10 | Minute(s) | 1
BUHLER | Die height measuring proximity and cam setting | No loose | By Visual | Mechanical | Autonomous | Time | 1 | Month(s) | 10 | Minute(s) | 1
BUHLER | Moving platen Bed shoe pad conditon | No loose / No damages | By Visual | Mechanical | Autonomous | Time | 1 | Month(s) | 10 | Minute(s) | 1
BUHLER | Moving platen Bed shoe Steel band conditon | No loose / No damages | By Visual | Mechanical | Autonomous | Time | 1 | Month(s) | 10 | Minute(s) | 1
BUHLER | Toggle pin and lock plate condition | No loose / No damages | By Visual | Mechanical | Autonomous | Time | 1 | Month(s) | 30 | Minute(s) | 1
BUHLER | Toggle pin clearance | 0.1 mm | Feeler gauge | Mechanical | Autonomous | Time | 1 | Month(s) | 45 | Minute(s) | 1
BUHLER | Tie bar clearance | 0.5-1.0mm clearance | Feeler gauge | Mechanical | Autonomous | Time | 1 | Month(s) | 45 | Minute(s) | 1
BUHLER | Die closing cylinder all mounting bolts | Tightness | Use Allen Key | Mechanical | Autonomous | Time | 1 | Month(s) | 30 | Minute(s) | 1
BUHLER | Die closing valve block manifold oil leakage | No Oil Leakage | By Visual | Mechanical | Autonomous | Time | 1 | Day(s) | 10 | Minute(s) | 1
BUHLER | Die closing cylinder hydraulic hose condition | No damages | By Visual | Mechanical | Autonomous | Time | 1 | Month(s) | 5 | Minute(s) | 1
BUHLER | Fixed plate mounting bolt condition | Tightness | Use Allen Key | Mechanical | Autonomous | Time | 1 | Month(s) | 30 | Minute(s) | 1
BUHLER | Tie bar thrust plate mounting bolt | Paint Mark matching/No looseness | By Visual | Mechanical | TBM | TIME | 1 | Month(s) | 10 | Minute(s) | 1
BUHLER | Fixed platen side tie bar threads | Clean | By Visual | Mechanical | Autonomous | Time | 1 | Week(s) | 10 | Minute(s) | 1
BUHLER | End platen tie bar threads | Clean | By Visual | Mechanical | Autonomous | Time | 1 | Week(s) | 30 | Minute(s) | 1
BUHLER | Withdrawl tie bar Nut locking cylinder oil leak | No Oil Leakage | By Visual | Mechanical | Autonomous | Time | 1 | Day(s) | 5 | Minute(s) | 1
BUHLER | Ejector plate mounting boltEjector plate mounting | Tightness | Use Allen Key | Mechanical | Autonomous | Time | 1 | Month(s) | 30 | Minute(s) | 1
BUHLER | Ejector rod inserting hole condition | No Damege &blockage | By Visual | Mechanical | Autonomous | Time | 1 | Month(s) | 15 | Minute(s) | 1
BUHLER | Central Ejection quick coupling solenoid valve | No restriction | By hand | Mechanical | Autonomous | Time | 1 | Week(s) | 5 | Minute(s) | 1
BUHLER | Central Ejection forward backward cylinder oil leakage | No Leakages | By Visual | Mechanical | Autonomous | Time | 1 | Day(s) | 5 | Minute(s) | 1
BUHLER | Central ejection Cylinder flange mounting bolts | No loose | By Allen key | Mechanical | Autonomous | Time | 1 | Month(s) | 15 | Minute(s) | 1
BUHLER | Check the injection unit base bolt locking nut condtion | Tightness | Use Allen key | Mechanical | Autonomous | Time | 1 | Month(s) | 20 | Minute(s) | 1
BUHLER | Tie rod locking bolts | Tightness | Use Allen key | Mechanical | Autonomous | Time | 1 | Month(s) | 20 | Minute(s) | 1
BUHLER | Check Hydraulic Oil Leakage in the injection system | No Leakage | By Visual | Mechanical | Autonomous | Time | 1 | Day(s) | 10 | Minute(s) | 1
BUHLER | Check&Replace the Injection steady valve(pilot valve) button fillter condition | Clean&Replace | By Kerosene | Mechanical | Autonomous | Time | 1 | Month(s) | 10 | Minute(s) | 1
BUHLER | Check nitrogen pressure in Accumulator cylinder | 130 to 145 bar | By Visual in HMI | Mechanical | CBM | Continuous | 1 | Day(s) | 5 | Minute(s) | 1
BUHLER | Accumulator cylinder nitrogen pipe lines(N2) | No Leakage | Using Soap oil | Mechanical | Autonomous | Time | 1 | Month(s) | 10 | Minute(s) | 1
BUHLER | Accumulator mounting bolt | Tightness | Use Allen key | Mechanical | Autonomous | Time | 1 | Month(s) | 15 | Minute(s) | 1
BUHLER | Accumulator Nitrogen side hydraulic oil drain | No oil | By Hose | Mechanical | Autonomous | Time | 1 | Month(s) | 15 | Minute(s) | 1
BUHLER | Check Pressure switch condiition | No damage | By Visual | Mechanical | Autonomous | Time | 1 | Month(s) | 2 | Minute(s) | 1
BUHLER | Guide roller bearing mounting | Tightness | By Visual | Mechanical | Autonomous | Time | 1 | Month(s) | 15 | Minute(s) | 1
BUHLER | Guide rail condition and mounting | No damege &Tightness | By Visual | Mechanical | Autonomous | Time | 1 | Month(s) | 15 | Minute(s) | 1
BUHLER | Apply Lubrication for guide roller and guide rail | with Lub oil | Manual | Mechanical | Autonomous | Time | 1 | Month(s) | 10 | Minute(s) | 1
BUHLER | Safety bar working condition | Manual loading | By Visual | Mechanical | Autonomous | Time | 1 | Month(s) | 5 | Minute(s) | 1
BUHLER | Door closing timing belt condition | No damages | By Visual | Mechanical | Autonomous | Time | 1 | Month(s) | 5 | Minute(s) | 1
BUHLER | Check safety latch or limit switch condiiton | No damages | By Visual | Mechanical | Autonomous | Time | 1 | Month(s) | 2 | Minute(s) | 1
BUHLER | Check Inlet Air pressure is sufficiant | 6 bar | By Visual | Mechanical | Autonomous | Time | 1 | Month(s) | 2 | Minute(s) | 1
BUHLER | Inlet air line FRL unit air filter and oil level | clean and Max oil level | By hand | Mechanical | Autonomous | Time | 1 | Week(s) | 15 | Minute(s) | 1
BUHLER | Pnumatic operation valve block air leakage and air hose condition | No air leak | By manual | Mechanical | Autonomous | Time | 1 | Week(s) | 15 | Minute(s) | 1
BUHLER | Safety dearation valve quick exaust valve | No blockage | By manual | Mechanical | Autonomous | Time | 1 | Month(s) | 15 | Minute(s) | 1
BUHLER | Furnace Up & down and tilting hand pump oil level and working condition | No leak / No contamination | By Visual | Mechanical | Autonomous | Time | 1 | Week(s) | 15 | Minute(s) | 1
BUHLER | Metal level scanning Top stop cylinder condition | No loose / No leak | By Allen key | Mechanical | Autonomous | Time | 1 | Month(s) | 30 | Minute(s) | 1
BUHLER | Check metal sensing probe rod clean and tightness | No loose / Clean | By Spanner | Mechanical | Autonomous | Time | 1 | Week(s) | 5 | Minute(s) | 1
BUHLER | Check riser tube clamp tightness | No loose | By Spanner | Mechanical | Autonomous | Time | 1 | Week(s) | 5 | Minute(s) | 1
BUHLER | Check the riser tube condition | No crack / No dross / No air bubbles | By Visual | Mechanical | TBM | TIME | 1 | Month(s) | 15 | Minute(s) | 1
BUHLER | Filling cone condition | No crack / No dross / No air bubbles | By Visual | Mechanical | TBM | TIME | 1 | Month(s) | 15 | Minute(s) | 1
BUHLER | Inspection door sealing gasket | No damage | By Visual | Mechanical | TBM | TIME | 1 | Month(s) | 10 | Minute(s) | 1
BUHLER | All greasing points | Apply grease | By Grease gun | Mechanical | Autonomous | Time | 1 | Week(s) | 15 | Minute(s) | 1
BUHLER | Dycote hose condition | No damage / Routing | By Visual | Mechanical | TBM | TIME | 1 | Month(s) | 5 | Minute(s) | 1
BUHLER | Air hose condition | No damage / Routing | By Visual | Mechanical | TBM | TIME | 1 | Month(s) | 30 | Minute(s) | 1
BUHLER | Hoses guiding sleeve | No damage / No loose | By Visual | Mechanical | Autonomous | Time | 1 | Month(s) | 5 | Minute(s) | 1
BUHLER | Hose clamp | No damage / No loose | By Visual | Mechanical | Autonomous | Time | 1 | Month(s) | 5 | Minute(s) | 1
BUHLER | Auto sprayer Dycote filter | clean | By hand | Mechanical | Autonomous | Time | 1 | Month(s) | 15 | Minute(s) | 1
BUHLER | Auto sprayer Motor Guard | No damage | By Visual | Mechanical | Autonomous | Time | 1 | Month(s) | 5 | Minute(s) | 1
BUHLER | FRL unit clean and Lubricate | clean and Max oil level | By hand | Mechanical | Autonomous | Time | 1 | Week(s) | 15 | Minute(s) | 1
BUHLER | Auto sprayer Lubrication tank | Max grease / oil level | By Visual | Mechanical | Autonomous | Time | 1 | Week(s) | 5 | Minute(s) | 1
BUHLER | Autosprayer Hose duct | No damage / No loose | By Visual | Mechanical | Autonomous | Time | 1 | Month(s) | 5 | Minute(s) | 1
BUHLER | Autosprayer LM guide | No dust / No dry | By Visual | Mechanical | TBM | TIME | 1 | Month(s) | 10 | Minute(s) | 1
BUHLER | Autosprayer all mounting bolts | No loose | By Allen key | Mechanical | Autonomous | Time | 1 | Month(s) | 30 | Minute(s) | 1
BUHLER | Check any water leak nozzle | No leak | By Visual | Mechanical | Autonomous | Time | 1 | Day(s) | 2 | Minute(s) | 1
BUHLER | Check the lube oil level flot condition | M/c cut off( If low level) | By hand | Electrical | Autonomous | Time | 1 | Month(s) | 5 | Minute(s) | 1
BUHLER | Lubrication Motor power cable termnal tightness | Tightness | By hand | Electrical | Autonomous | Time | 1 | Month(s) | 3 | Minute(s) | 1
BUHLER | Lubrication Pressure switch plug wires | Tightness | By hand | Electrical | Autonomous | Time | 1 | Month(s) | 2 | Minute(s) | 1
BUHLER | Lubrication Input in PLC card at 20 bar | Input Card LED ON | By Visual | Electrical | Autonomous | Time | 1 | Month(s) | 2 | Minute(s) | 1
BUHLER | Moving platen EQC up/down proxies | Tightness | By Visual | Electrical | Autonomous | Time | 1 | Month(s) | 10 | Minute(s) | 1
BUHLER | Moving platen Encoder clean and tight | Tightness | By Allen key | Electrical | Autonomous | Time | 1 | Month(s) | 5 | Minute(s) | 1
BUHLER | Moving platen Limit switch / encoder condition | clean and tightness | By hand | Electrical | Autonomous | Time | 1 | Month(s) | 10 | Minute(s) | 1
BUHLER | Fixed platen LS mounting | Tightness | Use Allen Key | Electrical | Autonomous | Time | 1 | Month(s) | 5 | Minute(s) | 1
BUHLER | Fixed platen Ls connection | Tightness | By Visual | Electrical | Autonomous | Time | 1 | Month(s) | 5 | Minute(s) | 1
BUHLER | Check the Injection all the cable rooting | No damages | By Visual | Electrical | Autonomous | Time | 1 | Month(s) | 10 | Minute(s) | 1
BUHLER | Injection encoder mounting | Tightness / clean | By hand | Electrical | Autonomous | Time | 1 | Month(s) | 5 | Minute(s) | 1
BUHLER | Injection DC valve coil mounting | Tightness | Use Allen key | Electrical | Autonomous | Time | 1 | Month(s) | 15 | Minute(s) | 1
BUHLER | Injection DC coil plug mounting | Tightness | Using Screw Driver | Electrical | Autonomous | Time | 1 | Month(s) | 15 | Minute(s) | 1
BUHLER | Safety door Electrical Motor connection | Tightness | Using Screw Driver | Electrical | Autonomous | Time | 1 | Month(s) | 15 | Minute(s) | 1
BUHLER | Safety door Electrical Motor cable wiring | No damages | By Visual | Electrical | Autonomous | Time | 1 | Month(s) | 10 | Minute(s) | 1
BUHLER | Safety door barrier Limit switch connection | Tightness | Using Screw Driver | Electrical | Autonomous | Time | 1 | Month(s) | 5 | Minute(s) | 1
BUHLER | Solenoid coil Ohmic value | 0 - 5 ohms | Multimeter | Electrical | Autonomous | Time | 1 | Month(s) | 30 | Minute(s) | 1
BUHLER | Solenoid coil Tightness | No loose Fitting | use Ring Spanner | Electrical | Autonomous | Time | 1 | Month(s) | 15 | Minute(s) | 1
BUHLER | Ensure No Dust in solenoid coil | Dust free | By Visual | Electrical | Autonomous | Time | 1 | Month(s) | 30 | Minute(s) | 1
BUHLER | Solenoid coil Socketed | Pin type Socket | Use crimping tool | Electrical | Autonomous | Time | 1 | Month(s) | 15 | Minute(s) | 1
BUHLER | Hydraulic motor Locking Nuts | Tightness | Use Spanner | Electrical | Autonomous | Time | 1 | Month(s) | 15 | Minute(s) | 1
BUHLER | Hyd Motor Current | 30-40A | By Tong Tester | Mechanical | Autonomous | Time | 1 | Month(s) | 15 | Minute(s) | 1
BUHLER | Hydraulic motor fan Free from dust | Clean fan and motor fins | By hand | Electrical | Autonomous | Time | 1 | Month(s) | 30 | Minute(s) | 1
BUHLER | Hydraulic motor Socketed | Round Lug | Use crimping tool | Electrical | Autonomous | Time | 1 | Month(s) | 5 | Minute(s) | 1
BUHLER | Ensure working condition of Operator panel Emergency | Auto cycle stops | By hand | Electrical | Autonomous | Time | 1 | Month(s) | 1 | Minute(s) | 1
BUHLER | Operator Indication lamp Glowing | Brightness | By Visual | Electrical | Autonomous | Time | 1 | Month(s) | 2 | Minute(s) | 1
BUHLER | Operator panel Push buttons Mounting Screws & Protection | Tightness/Nylon Caps | Using Screw Driver | Electrical | Autonomous | Time | 1 | Month(s) | 5 | Minute(s) | 1
BUHLER | Control panel temperature | 28 to 30 Degree celcius | By Visual | Electrical | CBM | Continuous | 1 | Month(s) | 2 | Minute(s) | 1
BUHLER | Control panel MPCB&OLR Current setting (in Amps) | Refer motor name plate | By Visual | Electrical | Autonomous | Time | 1 | Month(s) | 5 | Minute(s) | 1
BUHLER | Control panel any carbon deposits in contacts | No Carbon particles | Replace if required | Electrical | Autonomous | Time | 1 | Month(s) | 15 | Minute(s) | 1
BUHLER | Control panel Earthing | 0 - 5 ohms | Multimeter | Electrical | Autonomous | Time | 1 | Month(s) | 2 | Minute(s) | 1
BUHLER | Control panel machine idle cut-off | Cut off after 3 minutes | During idle run | Electrical | Autonomous | Time | 1 | Month(s) | 3 | Minute(s) | 1
BUHLER | Control panel condition of the connectors | No loose Fitting | By Visual | Electrical | Autonomous | Time | 1 | Month(s) | 30 | Minute(s) | 1
BUHLER | Dosing furnace Incoming cable tightness | No loose | by spanner | Electrical | Autonomous | Time | 1 | Month(s) | 5 | Minute(s) | 1
BUHLER | Dosing furnace Thermocouple condition | No damage | By Visual | Electrical | TBM | TIME | 1 | Month(s) | 5 | Minute(s) | 1
BUHLER | Dosing furnace Thermocouple gasket | No damage | By Visual | Electrical | TBM | TIME | 1 | Month(s) | 15 | Minute(s) | 1
BUHLER | Dosing furnace Probe wire tightness and continuity | No loose | By screwdriver | Electrical | Autonomous | Time | 1 | Month(s) | 5 | Minute(s) | 1
BUHLER | Dosing furnace Probe locking nut | No loose | By spanner | Electrical | Autonomous | Time | 1 | Month(s) | 2 | Minute(s) | 1
BUHLER | Dosing furnace Working of ammeter | No damage | By Visual | Electrical | Autonomous | Time | 1 | Month(s) | 1 | Minute(s) | 1
BUHLER | Dosing furnace heater condition | No damage | By Visual | Electrical | TBM | TIME | 1 | Month(s) | 15 | Minute(s) | 1
BUHLER | Dosing furnace Physical condition of connecting link | No damage | By Visual | Electrical | Autonomous | Time | 1 | Month(s) | 30 | Minute(s) | 1
BUHLER | Check the tightness of autosprayer incoming cable | No loose | By spanner | Electrical | Autonomous | Time | 1 | Month(s) | 5 | Minute(s) | 1
BUHLER | Auto sprayer Panel board | clean / cable routing | By hand | Electrical | Autonomous | Time | 1 | Month(s) | 2 | Minute(s) | 1
BUHLER | Auto sprayer all the cable condition | No damage / cable rouitng | By hand | Electrical | Autonomous | Time | 1 | Month(s) | 30 | Minute(s) | 1
BUHLER | Auto sprayer motor plugs condition | No damage / clean | By hand | Electrical | Autonomous | Time | 1 | Month(s) | 15 | Minute(s) | 1
BUHLER | Auto sprayer teach pendant condition | No damage | By Visual | Electrical | Autonomous | Time | 1 | Month(s) | 5 | Minute(s) | 1
BUHLER | Auto sprayer pendant cable condition and availability of sleeve | No damage | By Visual | Electrical | Autonomous | Time | 1 | Month(s) | 15 | Minute(s) | 1
BUHLER | Auto sprayer panel cooling fan condition and availability | No damage / clean | By Visual | Electrical | Autonomous | Time | 1 | Month(s) | 10 | Minute(s) | 1
BUHLER | Autosprayer Earthing | 0 - 5 ohms | By Visual | Electrical | Autonomous | Time | 1 | Month(s) | 1 | Minute(s) | 1
MELTING FURNACE | Check the charging unit chain tension condition | No Loose or Slag | By Visual / Hand | Mechanical | Autonomous | Time | 1 | Month(s) | 10 | Minute(s) | 1
MELTING FURNACE | Check the charging unit chain condition | No dust and dry | By clean / Lubricate | Mechanical | TBM | Time | 1 | Month(s) | 10 | Minute(s) | 1
MELTING FURNACE | Check the charging unit sprocket condition | No Damage | By Visual | Mechanical | TBM | Time | 1 | Month(s) | 20 | Minute(s) | 1
MELTING FURNACE | Check the charging unit drive bearing | No struck up / dry | By clean / Lubricate | Mechanical | TBM | Time | 1 | Month(s) | 60 | Minute(s) | 1
MELTING FURNACE | Check the charging unit roller condition | No Damage/ dry | By clean / Lubricate | Mechanical | TBM | Time | 1 | Month(s) | 60 | Minute(s) | 1
MELTING FURNACE | Roller Guide ways | No burr / dry | By clean / Lubricate | Mechanical | Autonomous | Time | 1 | Month(s) | 30 | Minute(s) | 1
MELTING FURNACE | Gear box oil level | Maximum level | By Hand / visual | Mechanical | Autonomous | Time | 1 | Month(s) | 10 | Minute(s) | 1
MELTING FURNACE | Bottom drive area | No burr | By Clean | Mechanical | Autonomous | Time | 1 | Month(s) | 5 | Minute(s) | 1
MELTING FURNACE | Charging door roller | No struck up / dry | By Visual / Lubricate | Mechanical | Autonomous | Time | 1 | Month(s) | 5 | Minute(s) | 1
MELTING FURNACE | Chain link | No loose or damage | By Visual | Mechanical | Autonomous | Time | 1 | Month(s) | 10 | Minute(s) | 1
MELTING FURNACE | Cleaning the blower filter | No dust | By clean | Mechanical | Autonomous | Time | 1 | Month(s) | 20 | Minute(s) | 1
MELTING FURNACE | Check pipe line flexible joint | No Damage | By Visual | Mechanical | Autonomous | Time | 1 | Month(s) | 10 | Minute(s) | 1
MELTING FURNACE | Check pipe line air leak | No leak | By Visual | Mechanical | Autonomous | Time | 1 | Month(s) | 15 | Minute(s) | 1
MELTING FURNACE | Check blower mounting tightness | No Loose or vibration | By spanner | Mechanical | Autonomous | Time | 1 | Month(s) | 5 | Minute(s) | 1
MELTING FURNACE | Blower Air pressure | Visual | By pressure gauge | Mechanical | Autonomous | Time | 1 | Month(s) | 5 | Minute(s) | 1
MELTING FURNACE | Gas pipe line leak | No leak | By soap oil | Mechanical | Autonomous | Time | 1 | Month(s) | 20 | Minute(s) | 1
MELTING FURNACE | Check burner mounting | No loose | By Spanner | Mechanical | Autonomous | Time | 1 | Month(s) | 15 | Minute(s) | 1
MELTING FURNACE | Electode condition | No wear / carbonised | By Emery | Mechanical | TBM | Time | 1 | Month(s) | 60 | Minute(s) | 1
MELTING FURNACE | Burner condition | No damage | By Visual | Mechanical | TBM | Time | 1 | Month(s) | 30 | Minute(s) | 1
MELTING FURNACE | Gas pressure | 30 - 60 mbar | By pressure gauge | Mechanical | Autonomous | Time | 1 | Month(s) | 5 | Minute(s) | 1
MELTING FURNACE | Burner plate condition | No loose / damage | By Spanner/Visual | Mechanical | Autonomous | Time | 1 | Month(s) | 30 | Minute(s) | 1
MELTING FURNACE | LPG inlet filter | No dust/ damage | By clean | Mechanical | Autonomous | Time | 1 | Month(s) | 30 | Minute(s) | 1
MELTING FURNACE | Clean the panel board | No dust | By Vaccum cleaner/ blower | Electrical | Autonomous | Time | 1 | Month(s) | 10 | Minute(s) | 1
MELTING FURNACE | Check cable tightness | No loose connection | By Spanner | Electrical | Autonomous | Time | 1 | Month(s) | 10 | Minute(s) | 1
MELTING FURNACE | Check terminal | No loose connection | By Screw driver | Electrical | Autonomous | Time | 1 | Month(s) | 5 | Minute(s) | 1
MELTING FURNACE | Check thermocouple connection | No loose connection | By Screw driver | Electrical | Autonomous | Time | 1 | Month(s) | 5 | Minute(s) | 1
MELTING FURNACE | Check all emergency push button | Emergency circuit work | By Visual/ press check input | Electrical | Autonomous | Time | 1 | Month(s) | 3 | Minute(s) | 1
MELTING FURNACE | Check MMI Disply | No damage | By Visual | Electrical | Autonomous | Time | 1 | Month(s) | 10 | Minute(s) | 1
MELTING FURNACE | Check Emergency push button | Alarm/ stop the function | By Visual/ press check input | Electrical | Autonomous | Time | 1 | Month(s) | 5 | Minute(s) | 1
MELTING FURNACE | Check motor ohms value | 3.6 ohms | By Multimeter | Electrical | Autonomous | Time | 1 | Month(s) | 10 | Minute(s) | 1
MELTING FURNACE | Check Motor terminal tightness | No loose connection | By Spanner | Electrical | Autonomous | Time | 1 | Month(s) | 10 | Minute(s) | 1
MELTING FURNACE | Check motor current | Current 4.6 amps | By Clamp meter | Electrical | Autonomous | Time | 1 | Month(s) | 10 | Minute(s) | 1
MELTING FURNACE | Check Emergency limit switch | No loose wire/lever/cam | Plc input | Electrical | Autonomous | Time | 1 | Month(s) | 5 | Minute(s) | 1
MELTING FURNACE | Check stop limit switch | No loose wire/lever/cam | Plc input | Electrical | TBM | Time | 1 | Month(s) | 5 | Minute(s) | 1
MELTING FURNACE | Check pallet lock limit switch | No loose wire/lever/cam | Plc input | Electrical | TBM | Time | 1 | Month(s) | 5 | Minute(s) | 1
MELTING FURNACE | Check safety door lock limit switch | No loose wire/lever/cam | Plc input | Electrical | TBM | Time | 1 | Month(s) | 5 | Minute(s) | 1
MELTING FURNACE | Waste gas door limit switch | No loose wire/lever/cam | Plc input | Electrical | TBM | Time | 1 | Month(s) | 5 | Minute(s) | 1
MELTING FURNACE | Waste gas door motor connection | No loose connection | By Spanner | Electrical | Autonomous | Time | 1 | Month(s) | 5 | Minute(s) | 1
MELTING FURNACE | Waste gas door motor ohms value | Ohms value | By Multimeter | Electrical | Autonomous | Time | 1 | Month(s) | 5 | Minute(s) | 1
MELTING FURNACE | Waste gas door motor current | Current in amps | By Clamp meter | Electrical | Autonomous | Time | 1 | Month(s) | 5 | Minute(s) | 1
MELTING FURNACE | Check Holding path termocouple | Ohms value | By Multimeter | Electrical | Autonomous | Time | 1 | Month(s) | 5 | Minute(s) | 1
MELTING FURNACE | Check Holding chamber termocouple | Ohms value | By Multimeter | Electrical | Autonomous | Time | 1 | Month(s) | 5 | Minute(s) | 1
MELTING FURNACE | Dross cleaning door motor terminal connection | No loose connection | By Spanner | Electrical | Autonomous | Time | 1 | Month(s) | 10 | Minute(s) | 1
MELTING FURNACE | Dross cleaning door motor current | Current in amps | By Clamp meter | Electrical | Autonomous | Time | 1 | Month(s) | 10 | Minute(s) | 1
MELTING FURNACE | Dross cleaning door motor ohms value | Ohms value | By Multimeter | Electrical | Autonomous | Time | 1 | Month(s) | 10 | Minute(s) | 1
MELTING FURNACE | Check Gas solenoid valve connection | No loose connection | By Screw driver | Electrical | Autonomous | Time | 1 | Month(s) | 10 | Minute(s) | 1
MELTING FURNACE | Check Ignition transformer connection | No loose connection | By Screw driver | Electrical | Autonomous | Time | 1 | Month(s) | 30 | Minute(s) | 1
MELTING FURNACE | Check Burner terminal connection | No loose connection | By Spanner | Electrical | Autonomous | Time | 1 | Month(s) | 30 | Minute(s) | 1
MELTING FURNACE | Check Burner feedback terminal connection | No loose connection | By Spanner | Electrical | Autonomous | Time | 1 | Month(s) | 20 | Minute(s) | 1
MELTING FURNACE | Check air ratiotrol motor connection | No loose connection | By Screw driver | Electrical | Autonomous | Time | 1 | Month(s) | 20 | Minute(s) | 1
MELTING FURNACE | Check Melting path termocouple | Ohms value | By Multimeter | Electrical | Autonomous | Time | 1 | Month(s) | 10 | Minute(s) | 1
MELTING FURNACE | Check Holding chamber termocouple | Ohms value | By Multimeter | Electrical | Autonomous | Time | 1 | Month(s) | 10 | Minute(s) | 1
MELTING FURNACE | Dross cleaning door motor terminal connection | No loose connection | By Spanner | Electrical | Autonomous | Time | 1 | Month(s) | 10 | Minute(s) | 1
MELTING FURNACE | Dross cleaning door motor current | Current in amps | By Clamp meter | Electrical | Autonomous | Time | 1 | Month(s) | 10 | Minute(s) | 1
MELTING FURNACE | Dross cleaning door motor ohms value | Ohms value | By Multimeter | Electrical | Autonomous | Time | 1 | Month(s) | 10 | Minute(s) | 1
MELTING FURNACE | Check Gas solenoid valve connection | No loose connection | By Screw driver | Electrical | Autonomous | Time | 1 | Month(s) | 10 | Minute(s) | 1
MELTING FURNACE | Check Ignition transformer connection | No loose connection | By Screw driver | Electrical | Autonomous | Time | 1 | Month(s) | 15 | Minute(s) | 1
MELTING FURNACE | Check Burner terminal connection | No loose connection | By Spanner | Electrical | Autonomous | Time | 1 | Month(s) | 10 | Minute(s) | 1
MELTING FURNACE | Check Burner feedback terminal connection | No loose connection | By Spanner | Electrical | Autonomous | Time | 1 | Month(s) | 15 | Minute(s) | 1
MELTING FURNACE | Check air ratiotrol motor connection | No loose connection | By Screw driver | Electrical | Autonomous | Time | 1 | Month(s) | 15 | Minute(s) | 1
MELTING FURNACE | Check Min gas pressure low switch | No loose connection | By Screw driver | Electrical | Autonomous | Time | 1 | Month(s) | 10 | Minute(s) | 1
MELTING FURNACE | Check Max gas pressure high switch | No loose connection | By Screw driver | Electrical | Autonomous | Time | 1 | Month(s) | 15 | Minute(s) | 1
MELTING FURNACE | Check GDC pressure high switch | No loose connection | By Screw driver | Electrical | Autonomous | Time | 1 | Month(s) | 15 | Minute(s) | 1
MELTING FURNACE | Check main gas pressure switch | No loose connection | By Screw driver | Electrical | Autonomous | Time | 1 | Month(s) | 10 | Minute(s) | 1
DEGASSING MACHINE | Check the gear box oil level | Max.level | By visual | Mechanical | Autonomous | Time | 1 | Month(s) | 10 | Minute(s) | 1
DEGASSING MACHINE | Check the cleaness of rack and pinion gear and lubrication condition | No dust and Lub apply | By visual | Mechanical | Autonomous | Time | 1 | Month(s) | 15 | Minute(s) | 1
DEGASSING MACHINE | Check the V-belt condition | No loose | By visual | Mechanical | Autonomous | Time | 1 | Month(s) | 5 | Minute(s) | 1
DEGASSING MACHINE | Check the gear box mounting bolt tightness | No loose | By spanner | Mechanical | Autonomous | Time | 1 | Month(s) | 5 | Minute(s) | 1
DEGASSING MACHINE | Check the motor mounting bolt tightness | No loose | By spanner | Mechanical | Autonomous | Time | 1 | Month(s) | 5 | Minute(s) | 1
DEGASSING MACHINE | Check the gas hose condition | NO damage | By visual | Mechanical | Autonomous | Time | 1 | Month(s) | 10 | Minute(s) | 1
DEGASSING MACHINE | Check the flow meter condition | NO damage | By visual | Mechanical | Autonomous | Time | 1 | Month(s) | 5 | Minute(s) | 1
DEGASSING MACHINE | check the arm mounting bolt tightness | No loose | By spanner | Mechanical | Autonomous | Time | 1 | Month(s) | 10 | Minute(s) | 1
DEGASSING MACHINE | check the coloum bolt tightness | No loose | By spanner | Mechanical | Autonomous | Time | 1 | Month(s) | 10 | Minute(s) | 1
DEGASSING MACHINE | Check the incoming MCCB terminals | No loose contact | screwdriver | Electrical | Autonomous | Time | 1 | Month(s) | 5 | Minute(s) | 1
DEGASSING MACHINE | Check the motor ohmic value | 3 ohms | By multimeter | Electrical | Autonomous | Time | 1 | Month(s) | 10 | Minute(s) | 1
DEGASSING MACHINE | Check the relay input/output cable tightness | No loose contact | screwdriver | Electrical | Autonomous | Time | 1 | Month(s) | 5 | Minute(s) | 1
DEGASSING MACHINE | Check the main earth cable tightness | No loose contact | screwdriver | Electrical | Autonomous | Time | 1 | Month(s) | 5 | Minute(s) | 1
DEGASSING MACHINE | Check the motor cable and terminal tightness | No loose contact | screwdriver | Electrical | Autonomous | Time | 1 | Month(s) | 5 | Minute(s) | 1
DEGASSING MACHINE | Check the Earth and neutral voltage | Leak volt 0.5V max | By multimeter | Electrical | Autonomous | Time | 1 | Month(s) | 5 | Minute(s) | 1
DEGASSING MACHINE | Check the Emergency push button working condition | Machine stop | By visual | Electrical | Autonomous | Time | 1 | Month(s) | 5 | Minute(s) | 1
DEGASSING MACHINE | Check the panel wire routing | Routing | By visual | Electrical | Autonomous | Time | 1 | Month(s) | 5 | Minute(s) | 1
DEGASSING MACHINE | Check the motor current amps value | 0.8 to 12 amps | By multimeter | Electrical | Autonomous | Time | 1 | Month(s) | 5 | Minute(s) | 1
LADDLE PRE HEATER-1 | Check the base mounting bolt | No Loose | By Tools | Mechanical | Autonomous | Time | 1 | Month(s) | 15 | Minute(s) | 1
LADDLE PRE HEATER-1 | Check the column mounting bolt | No Loose | By Tools | Mechanical | Autonomous | Time | 1 | Month(s) | 10 | Minute(s) | 1
LADDLE PRE HEATER-1 | Check the rope condition | No Damage | By Visual | Mechanical | Autonomous | Time | 1 | Month(s) | 20 | Minute(s) | 1
LADDLE PRE HEATER-1 | Check cylinder mounting condition | No damage | By Tools | Mechanical | Autonomous | Time | 1 | Month(s) | 10 | Minute(s) | 1
LADDLE PRE HEATER-1 | Check the roller condition | No damage | By Visual | Mechanical | Autonomous | Time | 1 | Month(s) | 10 | Minute(s) | 1
LADDLE PRE HEATER-1 | Check for any air leakage | No bend | By Visual | Mechanical | Autonomous | Time | 1 | Month(s) | 10 | Minute(s) | 1
LADDLE PRE HEATER-1 | Check the incoming cable condition | No Loose / damage | By Tools | Electrical | Autonomous | Time | 1 | Month(s) | 15 | Minute(s) | 1
LADDLE PRE HEATER-1 | Clean the electrical panel | No Dust | Vacuum cleaner | Electrical | Autonomous | Time | 1 | Month(s) | 15 | Minute(s) | 1
LADDLE PRE HEATER-1 | Check the heater condition | Free from metal | By visual | Electrical | Autonomous | Time | 1 | Month(s) | 10 | Minute(s) | 1
LADDLE PRE HEATER-1 | Check the heater ohmic value | Continuity | By Multimeter | Electrical | Autonomous | Time | 1 | Month(s) | 20 | Minute(s) | 1
AUTOMATIC TILTING LADDLE | Check the all bearing mounting bolts tightness | No loose | By Tools | Mechanical | Autonomous | Time | 1 | Month(s) | 20 | Minute(s) | 1
AUTOMATIC TILTING LADDLE | Check the all bearing condition | No damage | By Visual | Mechanical | Autonomous | Time | 1 | Month(s) | 10 | Minute(s) | 1
AUTOMATIC TILTING LADDLE | Check the tilting cylinder condition | No oil leak | By Visual | Mechanical | Autonomous | Time | 1 | Month(s) | 10 | Minute(s) | 1
AUTOMATIC TILTING LADDLE | Check the door lifting cylinder condition | No oil leak | By Visual | Mechanical | Autonomous | Time | 1 | Month(s) | 10 | Minute(s) | 1
AUTOMATIC TILTING LADDLE | Check the hydraulic pipe line condition | No oil leak | By Visual | Mechanical | Autonomous | Time | 1 | Month(s) | 15 | Minute(s) | 1
AUTOMATIC TILTING LADDLE | Check the hydraulic oil leak | No oil leak | By Visual | Mechanical | Autonomous | Time | 1 | Month(s) | 15 | Minute(s) | 1
AUTOMATIC TILTING LADDLE | Check QRC Fitting condition | No Oil leak | By Visual | Mechanical | Autonomous | Time | 1 | Month(s) | 10 | Minute(s) | 1
AUTOMATIC TILTING LADDLE | Check QRC Fitting hose | Free movement | By Visual | Mechanical | Autonomous | Time | 1 | Month(s) | 15 | Minute(s) | 1
AUTOMATIC TILTING LADDLE | Check the Guard condition | No Damage | By Visual | Mechanical | Autonomous | Time | 1 | Month(s) | 10 | Minute(s) | 1
AUTOMATIC TILTING LADDLE | Check no molten metal spillage | Free from metal | By Visual | Mechanical | Autonomous | Time | 1 | Month(s) | 20 | Minute(s) | 1
LINISHING MACHINE | Check the column mounting bolt tightness | No loose | By Tools | Mechanical | Autonomous | Time | 1 | Month(s) | 20 | Minute(s) | 1
LINISHING MACHINE | Check the motor mounting bolt tightness | No loose | By Tools | Mechanical | Autonomous | Time | 1 | Month(s) | 15 | Minute(s) | 1
LINISHING MACHINE | Check the drive wheel condition | No Damage | By Tools | Mechanical | Autonomous | Time | 1 | Month(s) | 10 | Minute(s) | 1
LINISHING MACHINE | Check the driven wheel condition | No Damage | By Visual | Mechanical | Autonomous | Time | 1 | Month(s) | 10 | Minute(s) | 1
LINISHING MACHINE | Check the drive wheel lock nut condition | No loose | By visual | Mechanical | Autonomous | Time | 1 | Month(s) | 10 | Minute(s) | 1
LINISHING MACHINE | Check the driven wheel lock nut condition | No loose | By Visual | Mechanical | Autonomous | Time | 1 | Month(s) | 10 | Minute(s) | 1
LINISHING MACHINE | Check the driven wheel bearing condition | No struck up / Dry | By Visual | Mechanical | Autonomous | Time | 1 | Month(s) | 20 | Minute(s) | 1
LINISHING MACHINE | Check the belt tensioner free movement | Free movement | By Visual | Mechanical | Autonomous | Time | 1 | Month(s) | 15 | Minute(s) | 1
LINISHING MACHINE | Ensure there is no loose in guard | No loose | By Visual | Mechanical | Autonomous | Time | 1 | Month(s) | 15 | Minute(s) | 1
LINISHING MACHINE | Check the belt position adjusting bolt | No damage | By Visual | Mechanical | Autonomous | Time | 1 | Month(s) | 15 | Minute(s) | 1
LINISHING MACHINE | Check the incoming cable | No loose | By tools | Electrical | Autonomous | Time | 1 | Month(s) | 10 | Minute(s) | 1
LINISHING MACHINE | Check emergency push button working condition | Machine stop | By visual | Electrical | Autonomous | Time | 1 | Month(s) | 10 | Minute(s) | 1
LINISHING MACHINE | Check the motor mounting bolts tightness | No Loose | By Tools | Electrical | Autonomous | Time | 1 | Month(s) | 10 | Minute(s) | 1
LINISHING MACHINE | Check the motor ohmic value | 1.5 ohms | By Multimeter | Electrical | Autonomous | Time | 1 | Month(s) | 10 | Minute(s) | 1
LINISHING MACHINE | Check the motor Terminal | No Loose | By Tools | Electrical | Autonomous | Time | 1 | Month(s) | 10 | Minute(s) | 1
LINISHING MACHINE | Check DOL Starter | On/Off | By Visual | Electrical | Autonomous | Time | 1 | Month(s) | 10 | Minute(s) | 1
GEARBOX LEAKTESTING MACHINE | Check power pack Motor mounting tightness | No Loose contact | By Tools | Mechanical | Autonomous | Time | 1 | Month(s) | 10 | Minute(s) | 1
GEARBOX LEAKTESTING MACHINE | Check the up/down cylinder mounting tightness | No Loose contact | By Tools | Mechanical | Autonomous | Time | 1 | Month(s) | 15 | Minute(s) | 1
GEARBOX LEAKTESTING MACHINE | Check the ram cylinder mounting tightness | No Loose contact | By Tools | Mechanical | Autonomous | Time | 1 | Month(s) | 10 | Minute(s) | 1
GEARBOX LEAKTESTING MACHINE | Check the punch mark cylinder mounting tightness | No Loose contact | By Tools | Mechanical | Autonomous | Time | 1 | Month(s) | 10 | Minute(s) | 1
GEARBOX LEAKTESTING MACHINE | Check the water tank mounting bolt tightness | No Loose contact | By Tools | Mechanical | Autonomous | Time | 1 | Month(s) | 15 | Minute(s) | 1
GEARBOX LEAKTESTING MACHINE | Check the power pack tank oil level | High | By Visual | Mechanical | Autonomous | Time | 1 | Month(s) | 5 | Minute(s) | 1
GEARBOX LEAKTESTING MACHINE | Check hydraulic hose condition | No leak and damage | By Visual | Mechanical | Autonomous | Time | 1 | Month(s) | 10 | Minute(s) | 1
GEARBOX LEAKTESTING MACHINE | Check incoming air pressure | 6 bar | By Visual | Mechanical | Autonomous | Time | 1 | Month(s) | 5 | Minute(s) | 1
GEARBOX LEAKTESTING MACHINE | Check any air leakage | No air leakage | By Visual | Mechanical | Autonomous | Time | 1 | Month(s) | 15 | Minute(s) | 1
GEARBOX LEAKTESTING MACHINE | Check air hose condition | No leak and damage | By Visual | Mechanical | Autonomous | Time | 1 | Month(s) | 10 | Minute(s) | 1
GEARBOX LEAKTESTING MACHINE | Check all pressure gauge working condition | 6 bar | By Visual | Mechanical | Autonomous | Time | 1 | Month(s) | 5 | Minute(s) | 1
GEARBOX LEAKTESTING MACHINE | Check power pack pressure gauge working condition | 40 bar | By Visual | Mechanical | Autonomous | Time | 1 | Month(s) | 5 | Minute(s) | 1
GEARBOX LEAKTESTING MACHINE | Check all cylinder working condition | No leak | By Visual | Mechanical | Autonomous | Time | 1 | Month(s) | 10 | Minute(s) | 1
GEARBOX LEAKTESTING MACHINE | Check hydraulic oil valve working condition | No leak and damage | By Visual | Mechanical | Autonomous | Time | 1 | Month(s) | 10 | Minute(s) | 1
GEARBOX LEAKTESTING MACHINE | Check the hydraulic power pump abnormal | No abnormal | By Visual | Mechanical | Autonomous | Time | 1 | Month(s) | 10 | Minute(s) | 1
GEARBOX LEAKTESTING MACHINE | Check the incoming MCCB terminals | No Loose contact | By Tools | Electrical | Autonomous | Time | 1 | Month(s) | 10 | Minute(s) | 1
GEARBOX LEAKTESTING MACHINE | Check the power pack incoming power cable | No Loose contact | By Tools | Electrical | Autonomous | Time | 1 | Month(s) | 10 | Minute(s) | 1
GEARBOX LEAKTESTING MACHINE | Check the relay input/output cable tightness | No Loose contact | By Tools | Electrical | Autonomous | Time | 1 | Month(s) | 10 | Minute(s) | 1
GEARBOX LEAKTESTING MACHINE | Check the SMPS input/output cable tightness | No Loose contact | By Tools | Electrical | Autonomous | Time | 1 | Month(s) | 10 | Minute(s) | 1
GEARBOX LEAKTESTING MACHINE | Check the main Earth cable tightness | No Loose contact | By Tools | Electrical | Autonomous | Time | 1 | Month(s) | 10 | Minute(s) | 1
GEARBOX LEAKTESTING MACHINE | Check the PLC Earth and power cable tightness | No Loose contact | By Tools | Electrical | Autonomous | Time | 1 | Month(s) | 5 | Minute(s) | 1
GEARBOX LEAKTESTING MACHINE | Check the PLC input/output cable tightness | No Loose contact | By Tools | Electrical | Autonomous | Time | 1 | Month(s) | 15 | Minute(s) | 1
GEARBOX LEAKTESTING MACHINE | Check all sensor mounting tightness | No Loose contact | By Tools | Electrical | Autonomous | Time | 1 | Month(s) | 5 | Minute(s) | 1
GEARBOX LEAKTESTING MACHINE | Check all solenoid mounting and cable tightness | No Loose contact | By Tools | Electrical | Autonomous | Time | 1 | Month(s) | 5 | Minute(s) | 1
GEARBOX LEAKTESTING MACHINE | Check the safety photo sensor mounting tightness | No Loose contact | By Tools | Electrical | Autonomous | Time | 1 | Month(s) | 10 | Minute(s) | 1
GEARBOX LEAKTESTING MACHINE | Check the Earth and neutral voltage | Leak Volt 0.5V max | By Multimeter | Electrical | Autonomous | Time | 1 | Month(s) | 5 | Minute(s) | 1
GEARBOX LEAKTESTING MACHINE | Check the main Incoming power supply | Max 400-415VAC | By Multimeter | Electrical | Autonomous | Time | 1 | Month(s) | 5 | Minute(s) | 1
GEARBOX LEAKTESTING MACHINE | Check the SMPS incoming power supply | Max 215-230VAC | By Multimeter | Electrical | Autonomous | Time | 1 | Month(s) | 5 | Minute(s) | 1
GEARBOX LEAKTESTING MACHINE | Check the SMPS outgoing power supply | 24VDC | By Multimeter | Electrical | Autonomous | Time | 1 | Month(s) | 5 | Minute(s) | 1
GEARBOX LEAKTESTING MACHINE | Check the all indication | ON | By Visual | Electrical | Autonomous | Time | 1 | Month(s) | 5 | Minute(s) | 1
GEARBOX LEAKTESTING MACHINE | Check the tower lamp | ON | By Visual | Electrical | Autonomous | Time | 1 | Month(s) | 5 | Minute(s) | 1
GEARBOX LEAKTESTING MACHINE | Check the safety photo sensor working condition | Machine stop | By Visual | Electrical | Autonomous | Time | 1 | Month(s) | 5 | Minute(s) | 1
GEARBOX LEAKTESTING MACHINE | Check the Emergency push button working condition | Machine stop | By Visual | Electrical | Autonomous | Time | 1 | Month(s) | 5 | Minute(s) | 1
GEARBOX LEAKTESTING MACHINE | Check panel wire | Rooting | By Visual | Electrical | Autonomous | Time | 1 | Month(s) | 10 | Minute(s) | 1
GEARBOX LEAKTESTING MACHINE | Check hydraulic power motor winding omhic value | 1.5 ohms | By Multimeter | Electrical | Autonomous | Time | 1 | Month(s) | 10 | Minute(s) | 1
GEARBOX LEAKTESTING MACHINE | Check hydraulic power motor current rating | Motor name plate | By Clamp meter | Electrical | Autonomous | Time | 1 | Month(s) | 10 | Minute(s) | 1
HYDRAULIC TEST POWERPACK | Check the welding m/c incoming cable condition | Visual | No Joints | Electrical | Autonomous | Time | 1 | Month(s) | 10 | Minute(s) | 1
HYDRAULIC TEST POWERPACK | Check the Holder condition | Visual | No damage | Electrical | Autonomous | Time | 1 | Month(s) | 10 | Minute(s) | 1
HYDRAULIC TEST POWERPACK | Check the output + ve & - ve cable | Visual | No Joints | Electrical | Autonomous | Time | 1 | Month(s) | 10 | Minute(s) | 1
HYDRAULIC TEST POWERPACK | Check the ELCB working condition | Test lamp | ELCB Trip | Electrical | Autonomous | Time | 1 | Month(s) | 5 | Minute(s) | 1
HYDRAULIC TEST POWERPACK | Check the Voltage across neutral and Earth point at incoming | Multimeter | Less than 3V | Electrical | Autonomous | Time | 1 | Month(s) | 10 | Minute(s) | 1
HYDRAULIC TEST POWERPACK | Check the - ve cable and flat | Spanner | Tightness | Electrical | Autonomous | Time | 1 | Month(s) | 10 | Minute(s) | 1
HYDRAULIC TEST POWERPACK | Check the incoming cable | Screw drier | Tightness | Electrical | Autonomous | Time | 1 | Month(s) | 10 | Minute(s) | 1
HYDRAULIC TEST POWERPACK | Check the welding machine handle | Visual | Tightness | Electrical | Autonomous | Time | 1 | Month(s) | 10 | Minute(s) | 1
DIE WELDING MACHINE | Check the welding m/c incoming cable condition | Visual | No Joints | Electrical | Autonomous | Time | 1 | Month(s) | 10 | Minute(s) | 1
DIE WELDING MACHINE | Check the Holder condition | Visual | No damage | Electrical | Autonomous | Time | 1 | Month(s) | 10 | Minute(s) | 1
DIE WELDING MACHINE | Check the output + ve & - ve cable | Visual | No Joints | Electrical | Autonomous | Time | 1 | Month(s) | 10 | Minute(s) | 1
DIE WELDING MACHINE | Check the ELCB working condition | Test lamp | ELCB Trip | Electrical | Autonomous | Time | 1 | Month(s) | 5 | Minute(s) | 1
DIE WELDING MACHINE | Check the Voltage across neutral and Earth point at incoming | Multimeter | Less than 3V | Electrical | Autonomous | Time | 1 | Month(s) | 10 | Minute(s) | 1
DIE WELDING MACHINE | Check the - ve cable and flat | Spanner | Tightness | Electrical | Autonomous | Time | 1 | Month(s) | 10 | Minute(s) | 1
DIE WELDING MACHINE | Check the incoming cable | Screw drier | Tightness | Electrical | Autonomous | Time | 1 | Month(s) | 10 | Minute(s) | 1
DIE WELDING MACHINE | Check the welding machine handle | Visual | Tightness | Electrical | Autonomous | Time | 1 | Month(s) | 10 | Minute(s) | 1
PEDESTAL GRINDER | Check the base mounting bolts tightness | No loose | By Tools | Mechanical | Autonomous | Time | 1 | Month(s) | 15 | Minute(s) | 1
PEDESTAL GRINDER | Check the motor mounting bolts tightness | No loose | By Tools | Mechanical | Autonomous | Time | 1 | Month(s) | 15 | Minute(s) | 1
PEDESTAL GRINDER | Check the grinding wheel lock bolt condition (L.H & R.H) | No loose | By Tools | Mechanical | Autonomous | Time | 1 | Month(s) | 10 | Minute(s) | 1
PEDESTAL GRINDER | Check the grinding wheel guard condition (L.H & R.H) | No loose | By Visual | Mechanical | Autonomous | Time | 1 | Month(s) | 10 | Minute(s) | 1
PEDESTAL GRINDER | Check the tool rest condition | No loose | By visual | Mechanical | Autonomous | Time | 1 | Month(s) | 10 | Minute(s) | 1
PEDESTAL GRINDER | Check the incoming cable | No loose | By Tools | Electrical | Autonomous | Time | 1 | Month(s) | 15 | Minute(s) | 1
PEDESTAL GRINDER | Check the DOL starter condition | On/Off | By Visual | Electrical | Autonomous | Time | 1 | Month(s) | 10 | Minute(s) | 1
PEDESTAL GRINDER | Check the foot pedal condition | On /Off | By Visual | Electrical | Autonomous | Time | 1 | Month(s) | 10 | Minute(s) | 1
TURNING CENTER | Check the motor mounting bolts | No loose | By tools | Mechanical | Autonomous | Time | 1 | Month(s) | 10 | Minute(s) | 1
TURNING CENTER | Check the motor Vibration | No Noise | By visual | Mechanical | Autonomous | Time | 1 | Month(s) | 5 | Minute(s) | 1
TURNING CENTER | Check the belt condition | No cut | By Visual | Mechanical | Autonomous | Time | 1 | Month(s) | 15 | Minute(s) | 1
TURNING CENTER | Check the gear box oil level | Maximum level | By Visual | Mechanical | Autonomous | Time | 1 | Month(s) | 15 | Minute(s) | 1
TURNING CENTER | Check the head stock guide condition | No Damage | By Visual | Mechanical | Autonomous | Time | 1 | Month(s) | 15 | Minute(s) | 1
TURNING CENTER | Check the tail stock guide condition | No Damage | By Visual | Mechanical | Autonomous | Time | 1 | Month(s) | 15 | Minute(s) | 1
TURNING CENTER | Check the screw rod condition | No Loose | By Tools | Mechanical | Autonomous | Time | 1 | Month(s) | 15 | Minute(s) | 1
TURNING CENTER | Check the incoming cable | No loose | By tools | Electrical | Autonomous | Time | 1 | Month(s) | 10 | Minute(s) | 1
TURNING CENTER | Check emergency push button working condition | Machine stop | By visual | Electrical | Autonomous | Time | 1 | Month(s) | 10 | Minute(s) | 1
TURNING CENTER | Check the motor mounting bolts tightness | No Loose | By Tools | Electrical | Autonomous | Time | 1 | Month(s) | 15 | Minute(s) | 1
TURNING CENTER | Check the motor ohmic value | 1.5 ohms | By Multimeter | Electrical | Autonomous | Time | 1 | Month(s) | 10 | Minute(s) | 1
TURNING CENTER | Check lamp working condition | Glow | By Visual | Electrical | Autonomous | Time | 1 | Month(s) | 10 | Minute(s) | 1
TURNING CENTER | Clean the panel | No Dust | By Vacuum Cleaner | Electrical | Autonomous | Time | 1 | Month(s) | 15 | Minute(s) | 1
SURFACE GRINDING MACHINE | Check the all mounting bolts tightness | No loose | By Tools | Mechanical | Autonomous | Time | 1 | Month(s) | 20 | Minute(s) | 1
SURFACE GRINDING MACHINE | Check the hydralic oil level | Maintain maximum level | By Visual | Mechanical | Autonomous | Time | 1 | Day(s) | 10 | Minute(s) | 1
SURFACE GRINDING MACHINE | Check the hydralic oil pressure | Maintain pressure 40 to 50 bar | By Visual | Mechanical | Autonomous | Time | 1 | Month(s) | 10 | Minute(s) | 1
SURFACE GRINDING MACHINE | Check the hydralic motor abnormal sound | No noise | By Visual | Mechanical | Autonomous | Time | 1 | Month(s) | 10 | Minute(s) | 1
SURFACE GRINDING MACHINE | Check the spinedle motor abnormal sound | No noise | By visual | Mechanical | Autonomous | Time | 1 | Month(s) | 10 | Minute(s) | 1
SURFACE GRINDING MACHINE | Check the grinding wheel lock bolt condition | No loose/no damage | By Visual | Mechanical | Autonomous | Time | 1 | Month(s) | 10 | Minute(s) | 1
SURFACE GRINDING MACHINE | Check the grinding wheel guard condition | No loose | By Visual | Mechanical | Autonomous | Time | 1 | Month(s) | 10 | Minute(s) | 1
SURFACE GRINDING MACHINE | Check the hydralic movement | No restriction | By Visual | Mechanical | Autonomous | Time | 1 | Month(s) | 20 | Minute(s) | 1
SURFACE GRINDING MACHINE | Check the incoming cable | No loose | By tools | Electrical | Autonomous | Time | 1 | Month(s) | 15 | Minute(s) | 1
SURFACE GRINDING MACHINE | Check emergency push button working condition | Machine stop | By visual | Electrical | Autonomous | Time | 1 | Month(s) | 10 | Minute(s) | 1
SURFACE GRINDING MACHINE | Check control panel push button condition | No Damage | By Visual | Electrical | Autonomous | Time | 1 | Month(s) | 15 | Minute(s) | 1
SURFACE GRINDING MACHINE | Check the motor ohmic value | 1.5 ohms | By Multimeter | Electrical | Autonomous | Time | 1 | Month(s) | 20 | Minute(s) | 1
SURFACE GRINDING MACHINE | Check the motor Terminal | No Loose | By Tools | Electrical | Autonomous | Time | 1 | Month(s) | 10 | Minute(s) | 1
SURFACE GRINDING MACHINE | Check the lamp condition | Glowing | By Visual | Electrical | Autonomous | Time | 1 | Month(s) | 10 | Minute(s) | 1
RADIAL DRILLING | Check the column mounting bolt tightness | No loose | By Tools | Mechanical | Autonomous | Time | 1 | Month(s) | 20 | Minute(s) | 1
RADIAL DRILLING | Check the motor mounting bolt tightness | No loose | By Tools | Mechanical | Autonomous | Time | 1 | Month(s) | 15 | Minute(s) | 1
RADIAL DRILLING | Check the drive wheel condition | No Damage | By Tools | Mechanical | Autonomous | Time | 1 | Month(s) | 10 | Minute(s) | 1
RADIAL DRILLING | Check the driven wheel condition | No Damage | By Visual | Mechanical | Autonomous | Time | 1 | Month(s) | 10 | Minute(s) | 1
RADIAL DRILLING | Check the drive wheel lock nut condition | No loose | By visual | Mechanical | Autonomous | Time | 1 | Month(s) | 10 | Minute(s) | 1
RADIAL DRILLING | Check the driven wheel lock nut condition | No loose | By Visual | Mechanical | Autonomous | Time | 1 | Month(s) | 10 | Minute(s) | 1
RADIAL DRILLING | Check the driven wheel bearing condition | No struck up / Dry | By Visual | Mechanical | Autonomous | Time | 1 | Month(s) | 20 | Minute(s) | 1
RADIAL DRILLING | Check the belt tensioner free movement | Free movement | By Visual | Mechanical | Autonomous | Time | 1 | Month(s) | 15 | Minute(s) | 1
RADIAL DRILLING | Ensure there is no loose in guard | No loose | By Visual | Mechanical | Autonomous | Time | 1 | Month(s) | 15 | Minute(s) | 1
RADIAL DRILLING | Check the belt position adjusting bolt | No damage | By Visual | Mechanical | Autonomous | Time | 1 | Month(s) | 15 | Minute(s) | 1
RADIAL DRILLING | Check the incoming cable | No loose | By tools | Electrical | Autonomous | Time | 1 | Month(s) | 10 | Minute(s) | 1
RADIAL DRILLING | Check emergency push button working condition | Machine stop | By visual | Electrical | Autonomous | Time | 1 | Month(s) | 10 | Minute(s) | 1
RADIAL DRILLING | Check the motor mounting bolts tightness | No Loose | By Tools | Electrical | Autonomous | Time | 1 | Month(s) | 10 | Minute(s) | 1
RADIAL DRILLING | Check the motor ohmic value | 1.5 ohms | By Multimeter | Electrical | Autonomous | Time | 1 | Month(s) | 10 | Minute(s) | 1
RADIAL DRILLING | Check the motor Terminal | No Loose | By Tools | Electrical | Autonomous | Time | 1 | Month(s) | 10 | Minute(s) | 1
RADIAL DRILLING | Check DOL Starter | On/Off | By Visual | Electrical | Autonomous | Time | 1 | Month(s) | 10 | Minute(s) | 1
SHOT BLASTING MACHINE | Condition of impeller-I & II Blades | No damage | Visual / Replace | Mechanical | TBM | Time | 1 | Day(s) | 10 | Minute(s) | 1
SHOT BLASTING MACHINE | Housing Mounting condition | No loose/vibration | By Spanner | Mechanical | Autonomous | Time | 1 | Month(s) | 15 | Minute(s) | 1
SHOT BLASTING MACHINE | Shots feeding Hose- top Impeller | No damage/Leak | By visual | Mechanical | TBM | Time | 1 | Day(s) | 10 | Minute(s) | 1
SHOT BLASTING MACHINE | Feeding valve cylinder | No loose/air leak | By Hand | Mechanical | TBM | Time | 1 | Day(s) | 10 | Minute(s) | 1
SHOT BLASTING MACHINE | Shots Flip plate | Fixed position | By visual | Mechanical | Autonomous | Time | 1 | Month(s) | 20 | Minute(s) | 1
SHOT BLASTING MACHINE | Impeller - I Belt (C63) | No loose / damage | Tension adj / replace | Mechanical | Autonomous | Time | 1 | Day(s) | 2 | Minute(s) | 1
SHOT BLASTING MACHINE | Impeller - II Belt (C73) | No loose / damage | Tension adj / replace | Mechanical | Autonomous | Time | 1 | Day(s) | 2 | Minute(s) | 1
SHOT BLASTING MACHINE | Control Gauge condition | No crack / damage | By visual/ replace | Mechanical | TBM | Time | 1 | Month(s) | 30 | Minute(s) | 1
SHOT BLASTING MACHINE | Control Gauge Lock Bolt | No loose | By Allen key | Mechanical | Autonomous | Time | 1 | Month(s) | 5 | Minute(s) | 1
SHOT BLASTING MACHINE | Condition of Retainer cover | No loose / leak | By visual / Allen key | Mechanical | Autonomous | Time | 1 | Month(s) | 10 | Minute(s) | 1
SHOT BLASTING MACHINE | Bare wheel noise / bearing play | No noise / Play | By visual / Feel | Mechanical | Autonomous | Time | 1 | Month(s) | 20 | Minute(s) | 1
SHOT BLASTING MACHINE | Shots Flow | No blockage | By Visual | Mechanical | Autonomous | Time | 1 | Month(s) | 30 | Minute(s) | 1
SHOT BLASTING MACHINE | Condition of Bucket Belt | No damage / loose | By visual / Spanner | Mechanical | TBM | Time | 1 | Month(s) | 10 | Minute(s) | 1
SHOT BLASTING MACHINE | Condition of buckets | No damage / loose | Tight or replace | Mechanical | TBM | Time | 1 | Month(s) | 30 | Minute(s) | 1
SHOT BLASTING MACHINE | Drive Sprocket and chain | No damage / loose | Visual / Tensioner | Mechanical | TBM | Time | 1 | Month(s) | 30 | Minute(s) | 1
SHOT BLASTING MACHINE | Drum Rotation | No struck up | By Visual | Mechanical | Autonomous | Time | 1 | Month(s) | 10 | Minute(s) | 1
SHOT BLASTING MACHINE | Top Shots tank filter | No blockage | By Hand / visual | Mechanical | Autonomous | Time | 1 | Month(s) | 30 | Minute(s) | 1
SHOT BLASTING MACHINE | Gear Box oil | Max oil level | By visual / Top up | Mechanical | Autonomous | Time | 1 | Month(s) | 15 | Minute(s) | 1
SHOT BLASTING MACHINE | Condition of elevator top & bottom pulley | No damage | By Visual | Mechanical | Autonomous | Time | 1 | Month(s) | 30 | Minute(s) | 1
SHOT BLASTING MACHINE | Plumber Block | No friction / Dust | Clean / Lubricate | Mechanical | TBM | Time | 1 | Month(s) | 15 | Minute(s) | 1
SHOT BLASTING MACHINE | FRL unit Cleanliness | No blockage | By Hand | Mechanical | Autonomous | Time | 1 | Month(s) | 20 | Minute(s) | 1
SHOT BLASTING MACHINE | DC valves condition | No leak / struck up | By Hand / Replace | Mechanical | Autonomous | Time | 1 | Month(s) | 10 | Minute(s) | 1
SHOT BLASTING MACHINE | All Pneumatic Hoses | No leak / damage | By visual / replace | Mechanical | Autonomous | Time | 1 | Month(s) | 10 | Minute(s) | 1
SHOT BLASTING MACHINE | Door Beading | No leak / damage | By visual / replace | Mechanical | Autonomous | Time | 1 | Month(s) | 10 | Minute(s) | 1
SHOT BLASTING MACHINE | Hanger rotation | No struck up | By Hand | Mechanical | Autonomous | Time | 1 | Day(s) | 10 | Minute(s) | 1
SHOT BLASTING MACHINE | Hanger Belt | No loose / damage | By Visual | Mechanical | Autonomous | Time | 1 | Month(s) | 20 | Minute(s) | 1
SHOT BLASTING MACHINE | Door lock | No loose / worn out | By Visual | Mechanical | Autonomous | Time | 1 | Month(s) | 10 | Minute(s) | 1
SHOT BLASTING MACHINE | All Pneumatic Hoses | No leak / dummy | By visual / connect | Mechanical | Autonomous | Time | 1 | Month(s) | 20 | Minute(s) | 1
SHOT BLASTING MACHINE | Filter cartridges | No dust | Clean | Mechanical | TBM | Time | 1 | Month(s) | 60 | Minute(s) | 1
SHOT BLASTING MACHINE | Dust exhaust valve | No struck up | Clean | Mechanical | TBM | Time | 1 | Month(s) | 30 | Minute(s) | 1
SHOT BLASTING MACHINE | Pilot valves | No struck up | Clean | Mechanical | TBM | Time | 1 | Month(s) | 20 | Minute(s) | 1
SHOT BLASTING MACHINE | Air Purge valves | No dust / struck | clean | Mechanical | TBM | Time | 1 | Month(s) | 30 | Minute(s) | 1
SHOT BLASTING MACHINE | All wear plate condition | No damage / loose | Tight or replace | Mechanical | Autonomous | Time | 1 | Month(s) | 30 | Minute(s) | 1
SHOT BLASTING MACHINE | Shots Leak | No leak | By Observation running | Mechanical | Autonomous | Time | 1 | Day(s) | 60 | Minute(s) | 1
SHOT BLASTING MACHINE | Rubber beading condition | No damage | By visual / replace | Mechanical | Autonomous | Time | 1 | Month(s) | 30 | Minute(s) | 1
SHOT BLASTING MACHINE | Booth condition | No Damage | By Visual | Mechanical | Autonomous | Time | 1 | Month(s) | 10 | Minute(s) | 1
SHOT BLASTING MACHINE | Condition of screw conveyor | No struck up / damage | By Visual | Mechanical | TBM | Time | 1 | Month(s) | 10 | Minute(s) | 1
SHOT BLASTING MACHINE | Incoming Voltage | 415 V | By Multimeter | Electrical | Autonomous | Time | 1 | Month(s) | 10 | Minute(s) | 1
SHOT BLASTING MACHINE | Incoming switch terminal | No loose / damage | Tight & Crimping | Electrical | Autonomous | Time | 1 | Month(s) | 10 | Minute(s) | 1
SHOT BLASTING MACHINE | Cable connectors | No loose connections | Tight by screw driver | Electrical | Autonomous | Time | 1 | Month(s) | 15 | Minute(s) | 1
SHOT BLASTING MACHINE | Drive Terminal connections | No loose connections | Tightness by screw driver | Electrical | Autonomous | Time | 1 | Month(s) | 15 | Minute(s) | 1
SHOT BLASTING MACHINE | Panel cooler fan | Free rotation | By visual | Electrical | Autonomous | Time | 1 | Month(s) | 5 | Minute(s) | 1
SHOT BLASTING MACHINE | Power Contactor | Cables No loose | By screw driver | Electrical | Autonomous | Time | 1 | Month(s) | 30 | Minute(s) | 1
SHOT BLASTING MACHINE | Panel cleanliness | Without dust | By vacuum machine | Electrical | Autonomous | Time | 1 | Month(s) | 15 | Minute(s) | 1
SHOT BLASTING MACHINE | Impeller I Terminal cover | No loose / damage | By Visual | Electrical | Autonomous | Time | 1 | Month(s) | 10 | Minute(s) | 1
SHOT BLASTING MACHINE | Impeller I Terminal | No loose | By Spanner | Electrical | Autonomous | Time | 1 | Month(s) | 10 | Minute(s) | 1
SHOT BLASTING MACHINE | Impeller I Motor Ohmic Valve | 1.5 ohms | By multimeter | Electrical | Autonomous | Time | 1 | Month(s) | 5 | Minute(s) | 1
SHOT BLASTING MACHINE | Cooling Fan condition | Clean / no damage | By Hand | Electrical | Autonomous | Time | 1 | Month(s) | 5 | Minute(s) | 1
SHOT BLASTING MACHINE | Motor Current Valve in ideal | Name plate | By Clamp meter | Electrical | Autonomous | Time | 1 | Month(s) | 10 | Minute(s) | 1
SHOT BLASTING MACHINE | Impeller II Terminal cover | No loose / damage | By Visual | Electrical | Autonomous | Time | 1 | Month(s) | 5 | Minute(s) | 1
SHOT BLASTING MACHINE | Impeller II Terminal | No loose | By Spanner | Electrical | Autonomous | Time | 1 | Month(s) | 10 | Minute(s) | 1
SHOT BLASTING MACHINE | Impeller II Motor Ohmic Valve | 1.5 ohms | By multimeter | Electrical | Autonomous | Time | 1 | Month(s) | 10 | Minute(s) | 1
SHOT BLASTING MACHINE | Cooling Fan condition | Clean / no damage | By Hand | Electrical | Autonomous | Time | 1 | Month(s) | 5 | Minute(s) | 1
SHOT BLASTING MACHINE | Motor Current Valve in ideal | Name plate | By Clamp meter | Electrical | Autonomous | Time | 1 | Month(s) | 10 | Minute(s) | 1
SHOT BLASTING MACHINE | Blower Motor Terminal cover | No loose / damage | By Visual | Electrical | Autonomous | Time | 1 | Month(s) | 5 | Minute(s) | 1
SHOT BLASTING MACHINE | Blower Motor II Terminal | No loose | By Spanner | Electrical | Autonomous | Time | 1 | Month(s) | 10 | Minute(s) | 1
SHOT BLASTING MACHINE | Blower Motor Ohmic Valve | 1.5 ohms | By multimeter | Electrical | Autonomous | Time | 1 | Month(s) | 10 | Minute(s) | 1
SHOT BLASTING MACHINE | Cooling Fan condition | Clean / no damage | By Hand | Electrical | Autonomous | Time | 1 | Month(s) | 5 | Minute(s) | 1
SHOT BLASTING MACHINE | Motor Current Valve in ideal | Name plate | By Clamp meter | Electrical | Autonomous | Time | 1 | Month(s) | 10 | Minute(s) | 1
SHOT BLASTING MACHINE | Hanger I Motor Terminal cover | No loose / damage | By Visual | Electrical | Autonomous | Time | 1 | Month(s) | 5 | Minute(s) | 1
SHOT BLASTING MACHINE | Hanger I Motor II Terminal | No loose | By Spanner | Electrical | Autonomous | Time | 1 | Month(s) | 10 | Minute(s) | 1
SHOT BLASTING MACHINE | Hanger I Motor Ohmic Valve | 1.5 ohms | By multimeter | Electrical | Autonomous | Time | 1 | Month(s) | 10 | Minute(s) | 1
SHOT BLASTING MACHINE | Cooling Fan condition | Clean / no damage | By Hand | Electrical | Autonomous | Time | 1 | Month(s) | 5 | Minute(s) | 1
SHOT BLASTING MACHINE | Motor Current Valve in ideal | Name plate | By Clamp meter | Electrical | Autonomous | Time | 1 | Month(s) | 10 | Minute(s) | 1
SHOT BLASTING MACHINE | Hanger II Motor Terminal cover | No loose / damage | By Visual | Electrical | Autonomous | Time | 1 | Month(s) | 5 | Minute(s) | 1
SHOT BLASTING MACHINE | Hanger II Motor II Terminal | No loose | By Spanner | Electrical | Autonomous | Time | 1 | Month(s) | 10 | Minute(s) | 1
SHOT BLASTING MACHINE | Hanger II Motor Ohmic Valve | 1.5 ohms | By multimeter | Electrical | Autonomous | Time | 1 | Month(s) | 10 | Minute(s) | 1
SHOT BLASTING MACHINE | Cooling Fan condition | Clean / no damage | By Hand | Electrical | Autonomous | Time | 1 | Month(s) | 5 | Minute(s) | 1
SHOT BLASTING MACHINE | Motor Current Valve in ideal | Name plate | By Clamp meter | Electrical | Autonomous | Time | 1 | Month(s) | 10 | Minute(s) | 1
SHOT BLASTING MACHINE | Left door Limit cleanliness | No dust | By Brush | Electrical | Autonomous | Time | 1 | Month(s) | 10 | Minute(s) | 1
SHOT BLASTING MACHINE | Limit switch terminal connections | No Loose | By screw driver | Electrical | Autonomous | Time | 1 | Month(s) | 10 | Minute(s) | 1
SHOT BLASTING MACHINE | Lever condition | No Loose/damage | By Visual/Replace | Electrical | Autonomous | Time | 1 | Month(s) | 10 | Minute(s) | 1
SHOT BLASTING MACHINE | Mounting Bolts | No Loose | By Allen key | Electrical | Autonomous | Time | 1 | Month(s) | 20 | Minute(s) | 1
SHOT BLASTING MACHINE | Right door Limit cleanliness | No dust | By Brush | Electrical | Autonomous | Time | 1 | Month(s) | 10 | Minute(s) | 1
SHOT BLASTING MACHINE | Limit switch terminal connections | No Loose | By screw driver | Electrical | Autonomous | Time | 1 | Month(s) | 10 | Minute(s) | 1
SHOT BLASTING MACHINE | Lever condition | No Loose/damage | By Visual/Replace | Electrical | Autonomous | Time | 1 | Month(s) | 5 | Minute(s) | 1
SHOT BLASTING MACHINE | Mounting Bolts | No Loose | By Allen key | Electrical | Autonomous | Time | 1 | Month(s) | 10 | Minute(s) | 1
SHOT BLASTING MACHINE | Feeding valve Coil condition | No dust / no damage | By visual | Electrical | Autonomous | Time | 1 | Month(s) | 10 | Minute(s) | 1
SHOT BLASTING MACHINE | Plug terminal | No loose connections | By screw driver | Electrical | Autonomous | Time | 1 | Month(s) | 10 | Minute(s) | 1
SHOT BLASTING MACHINE | Plug Mountings | No Loose | By screw driver | Electrical | Autonomous | Time | 1 | Month(s) | 10 | Minute(s) | 1
SHOT BLASTING MACHINE | Dust collector Valve coil condition | No Loose/damage | By Visual/Replace | Electrical | Autonomous | Time | 1 | Month(s) | 15 | Minute(s) | 1
SHOT BLASTING MACHINE | Incoming Voltage | 24V | By Multimeter | Electrical | Autonomous | Time | 1 | Month(s) | 10 | Minute(s) | 1
SHOT BLASTING MACHINE | Plug terminal | No loose connections | By screw driver | Electrical | Autonomous | Time | 1 | Month(s) | 10 | Minute(s) | 1
SHOT BLASTING MACHINE | Plug Mountings | No Loose | By screw driver | Electrical | Autonomous | Time | 1 | Month(s) | 5 | Minute(s) | 1
SHOT BLASTING MACHINE | Dust collector Valve coil condition | No Loose/damage | By Visual/Replace | Electrical | Autonomous | Time | 1 | Month(s) | 5 | Minute(s) | 1
GRIT BLASTING MACHINE - II (ABRASIVE) | Check any air leak from reservoir tank | No air leak | By Hands | Mechanical | Autonomous | Time | 1 | Month(s) | 10 | Minute(s) | 1
GRIT BLASTING MACHINE - II (ABRASIVE) | Check the air pressure in shot feeding | Maintain 3 to 4 bar | By Visual | Mechanical | Autonomous | Time | 1 | Month(s) | 5 | Minute(s) | 1
GRIT BLASTING MACHINE - II (ABRASIVE) | Check the air hose condition | No damage | By Visual | Mechanical | Autonomous | Time | 1 | Month(s) | 15 | Minute(s) | 1
GRIT BLASTING MACHINE - II (ABRASIVE) | Check the diaphragm valve working condition | No blockage | By Tools | Mechanical | Autonomous | Time | 1 | Month(s) | 15 | Minute(s) | 1
GRIT BLASTING MACHINE - II (ABRASIVE) | Check the pinch valve condition | No damage | By Visual | Mechanical | Autonomous | Time | 1 | Month(s) | 15 | Minute(s) | 1
GRIT BLASTING MACHINE - II (ABRASIVE) | Ensure there is no damage in shots hose | No leak/No damage | By Visual | Mechanical | Autonomous | Time | 1 | Month(s) | 15 | Minute(s) | 1
GRIT BLASTING MACHINE - II (ABRASIVE) | Ensure there is no damage in nozzle holder | No damage/No blockage | By Visual | Mechanical | Autonomous | Time | 1 | Month(s) | 15 | Minute(s) | 1
GRIT BLASTING MACHINE - II (ABRASIVE) | Check the exhaust valve condition | No blockage/No leak | Thermo meter | Mechanical | Autonomous | Time | 1 | Month(s) | 20 | Minute(s) | 1
GRIT BLASTING MACHINE - II (ABRASIVE) | Ensure there is no leak in shots tank | No leak/No damage | Thermo meter | Mechanical | Autonomous | Time | 1 | Month(s) | 15 | Minute(s) | 1
GRIT BLASTING MACHINE - II (ABRASIVE) | Ensure there is no leak in vibrator unit | No leak | By earning | Mechanical | Autonomous | Time | 1 | Month(s) | 15 | Minute(s) | 1
GRIT BLASTING MACHINE - II (ABRASIVE) | Check there is no blockage in vibrator filter | No block | By Visual | Mechanical | Autonomous | Time | 1 | Month(s) | 20 | Minute(s) | 1
GRIT BLASTING MACHINE - II (ABRASIVE) | Check the mush room valve with out damage | No damage | By Visual | Mechanical | Autonomous | Time | 1 | Month(s) | 20 | Minute(s) | 1
GRIT BLASTING MACHINE - II (ABRASIVE) | Ensure the dust collector bags free from dust | No dust | By Visual | Mechanical | Autonomous | Time | 1 | Month(s) | 15 | Minute(s) | 1
GRIT BLASTING MACHINE - II (ABRASIVE) | Check air purging valve | No loose | By Visual | Mechanical | Autonomous | Time | 1 | Month(s) | 15 | Minute(s) | 1
GRIT BLASTING MACHINE - II (ABRASIVE) | Check the incoming cable | No loose | By tools | Electrical | Autonomous | Time | 1 | Month(s) | 10 | Minute(s) | 1
GRIT BLASTING MACHINE - II (ABRASIVE) | Check emergency push button working condition | Machine stop | By visual | Electrical | Autonomous | Time | 1 | Month(s) | 10 | Minute(s) | 1
GRIT BLASTING MACHINE - II (ABRASIVE) | Check the motor mounting bolts tightness | No Loose | By Tools | Electrical | Autonomous | Time | 1 | Month(s) | 15 | Minute(s) | 1
GRIT BLASTING MACHINE - II (ABRASIVE) | Check the motor ohmic value | 1.5 ohms | By Multimeter | Electrical | Autonomous | Time | 1 | Month(s) | 10 | Minute(s) | 1
GRIT BLASTING MACHINE - II (ABRASIVE) | Check Booth light working condition | Glow | By Visual | Electrical | Autonomous | Time | 1 | Month(s) | 10 | Minute(s) | 1
GRIT BLASTING MACHINE - II (ABRASIVE) | Clean the panel | No Dust | By Vacuum Cleaner | Electrical | Autonomous | Time | 1 | Month(s) | 15 | Minute(s) | 1
BANDSAW MACHINE -CAT 600 | Check the motor mounting bolts tightness | No Loose | By Tools | Mechanical | Autonomous | Time | 1 | Month(s) | 15 | Minute(s) | 1
BANDSAW MACHINE -CAT 600 | Check the bottom wheel condition | No damage | By Visual | Mechanical | Autonomous | Time | 1 | Month(s) | 10 | Minute(s) | 1
BANDSAW MACHINE -CAT 600 | Check the bottom wheel bearing condition | No struck up / Dry | By Visual | Mechanical | TBM | Time | 1 | Month(s) | 20 | Minute(s) | 1
BANDSAW MACHINE -CAT 600 | Check the bottom wheel belt condition | No damage | By Tools | Mechanical | Autonomous | Time | 1 | Month(s) | 15 | Minute(s) | 1
BANDSAW MACHINE -CAT 600 | Check the bottom wheel lock nut condition | No damage | By Visual | Mechanical | Autonomous | Time | 1 | Month(s) | 15 | Minute(s) | 1
BANDSAW MACHINE -CAT 600 | Check the bottom wheel shaft condition | No bend | By Visual | Mechanical | TBM | Time | 1 | Month(s) | 20 | Minute(s) | 1
BANDSAW MACHINE -CAT 600 | Check the blade safety lock plate condition | No Damage | By Visual | Mechanical | Autonomous | Time | 1 | Month(s) | 20 | Minute(s) | 1
BANDSAW MACHINE -CAT 600 | Check the top wheel condition | No Bend | By Visual | Mechanical | Autonomous | Time | 1 | Month(s) | 15 | Minute(s) | 1
BANDSAW MACHINE -CAT 600 | Check the top wheel tensioner unit | No Loose | By Visual | Mechanical | Autonomous | Time | 1 | Month(s) | 10 | Minute(s) | 1
BANDSAW MACHINE -CAT 600 | Check the top wheel bearing condition | No struck up / Dry | By Visual | Mechanical | TBM | Time | 1 | Month(s) | 15 | Minute(s) | 1
BANDSAW MACHINE -CAT 600 | Check the incoming cable condition | No Loose / damage | By Visual | Electrical | Autonomous | Time | 1 | Month(s) | 15 | Minute(s) | 1
BANDSAW MACHINE -CAT 600 | Clean the electrical panel | No Dust | Vacuum cleaner | Electrical | Autonomous | Time | 1 | Month(s) | 15 | Minute(s) | 1
BANDSAW MACHINE -CAT 600 | Check emergency push button working condition | Machine stop | By visual | Electrical | Autonomous | Time | 1 | Month(s) | 10 | Minute(s) | 1
BANDSAW MACHINE -CAT 600 | Check the motor mounting bolts tightness | No Loose | By Tools | Electrical | Autonomous | Time | 1 | Month(s) | 10 | Minute(s) | 1
BANDSAW MACHINE -CAT 600 | Check the motor ohmic value | 1.5 ohms | By Multimeter | Electrical | Autonomous | Time | 1 | Month(s) | 10 | Minute(s) | 1
TRIM PRESS | Check the all mounting bolts tightness | No loose | By tools | Mechanical | Autonomous | Time | 1 | Month(s) | 15 | Minute(s) | 1
TRIM PRESS | Check the motor mounting bolts tightness | No loose | By tools | Mechanical | Autonomous | Time | 1 | Month(s) | 15 | Minute(s) | 1
TRIM PRESS | Check the hydralic motor abnormal sound | No noise | By Visual | Mechanical | Autonomous | Time | 1 | Month(s) | 10 | Minute(s) | 1
TRIM PRESS | Check the hydralic oil lavel | Maintain maximum level | By Visual | Mechanical | Autonomous | Time | 1 | Day(s) | 10 | Minute(s) | 1
TRIM PRESS | Check the hydralic oil leak | No leak | By Visual | Mechanical | Autonomous | Time | 1 | Month(s) | 10 | Minute(s) | 1
TRIM PRESS | Check the hydralic hose condition | No leak/no damage | By Visual | Mechanical | Autonomous | Time | 1 | Month(s) | 15 | Minute(s) | 1
TRIM PRESS | Check the ram up/down movement | Free movement | By visual | Mechanical | Autonomous | Time | 1 | Month(s) | 10 | Minute(s) | 1
TRIM PRESS | Check the all safety door condition | No restriction/No damage | By visual | Mechanical | Autonomous | Time | 1 | Month(s) | 15 | Minute(s) | 1
TRIM PRESS | Check the ram lock cylinder movement | No restriction | By Tools | Mechanical | Autonomous | Time | 1 | Month(s) | 10 | Minute(s) | 1
TRIM PRESS | Checlk the air leak | No leak | By Visual | Mechanical | Autonomous | Time | 1 | Month(s) | 10 | Minute(s) | 1
TRIM PRESS | Clean the guide bar | No dust | By Visual | Mechanical | Autonomous | Time | 1 | Month(s) | 15 | Minute(s) | 1
TRIM PRESS | Clean the suction filter | No Dust | By Air cleaning | Mechanical | Autonomous | Time | 1 | Month(s) | 15 | Minute(s) | 1
TRIM PRESS | Clean the panel | Dust free | By Vaccum cleaner | Electrical | Autonomous | Time | 1 | Month(s) | 15 | Minute(s) | 1
TRIM PRESS | Check the incoming cable tightness | No loose | By tools | Electrical | Autonomous | Time | 1 | Month(s) | 10 | Minute(s) | 1
TRIM PRESS | Check the motor ohmic valve | 1.5 ohms | By Multimeter | Electrical | Autonomous | Time | 1 | Month(s) | 20 | Minute(s) | 1
TRIM PRESS | Check the motor terminal tightness | No Loose | By Tools | Electrical | Autonomous | Time | 1 | Month(s) | 10 | Minute(s) | 1
TRIM PRESS | Check the Solenoid plug screw tightness | No loose | By tools | Electrical | Autonomous | Time | 1 | Month(s) | 20 | Minute(s) | 1
TRIM PRESS | Route the solenoid cable | No Hanging | By Visual | Electrical | Autonomous | Time | 1 | Month(s) | 15 | Minute(s) | 1
TRIM PRESS | Check the two hand push button working | Must operate in two button | By Visual | Electrical | Autonomous | Time | 1 | Month(s) | 10 | Minute(s) | 1
STRAIGHTENING PRESS | Check the all mounting bolts tightness | No loose | By tools | Mechanical | Autonomous | Time | 1 | Month(s) | 15 | Minute(s) | 1
STRAIGHTENING PRESS | Check the motor mounting bolts tightness | No loose | By tools | Mechanical | Autonomous | Time | 1 | Month(s) | 15 | Minute(s) | 1
STRAIGHTENING PRESS | Check the hydralic motor abnormal sound | No noise | By Visual | Mechanical | Autonomous | Time | 1 | Month(s) | 10 | Minute(s) | 1
STRAIGHTENING PRESS | Check the hydralic oil lavel | Maintain maximum level | By Visual | Mechanical | Autonomous | Time | 1 | Day(s) | 10 | Minute(s) | 1
STRAIGHTENING PRESS | Check the hydralic oil leak | No leak | By Visual | Mechanical | Autonomous | Time | 1 | Month(s) | 10 | Minute(s) | 1
STRAIGHTENING PRESS | Check the hydralic hose condition | No leak/no damage | By Visual | Mechanical | Autonomous | Time | 1 | Month(s) | 15 | Minute(s) | 1
STRAIGHTENING PRESS | Check the ram up/down movement | Free movement | By visual | Mechanical | Autonomous | Time | 1 | Month(s) | 10 | Minute(s) | 1
STRAIGHTENING PRESS | Check the all safety door condition | No restriction/No damage | By visual | Mechanical | Autonomous | Time | 1 | Month(s) | 15 | Minute(s) | 1
STRAIGHTENING PRESS | Check the ram lock cylinder movement | No restriction | By Tools | Mechanical | Autonomous | Time | 1 | Month(s) | 10 | Minute(s) | 1
STRAIGHTENING PRESS | Checlk the air leak | No leak | By Visual | Mechanical | Autonomous | Time | 1 | Month(s) | 10 | Minute(s) | 1
STRAIGHTENING PRESS | Clean the guide bar | No dust | By Visual | Mechanical | Autonomous | Time | 1 | Month(s) | 15 | Minute(s) | 1
STRAIGHTENING PRESS | Clean the suction filter | No Dust | By Air cleaning | Mechanical | Autonomous | Time | 1 | Month(s) | 15 | Minute(s) | 1
STRAIGHTENING PRESS | Clean the panel | Dust free | By Vaccum cleaner | Electrical | Autonomous | Time | 1 | Month(s) | 15 | Minute(s) | 1
STRAIGHTENING PRESS | Check the incoming cable tightness | No loose | By tools | Electrical | Autonomous | Time | 1 | Month(s) | 10 | Minute(s) | 1
STRAIGHTENING PRESS | Check the motor ohmic valve | 1.5 ohms | By Multimeter | Electrical | Autonomous | Time | 1 | Month(s) | 20 | Minute(s) | 1
STRAIGHTENING PRESS | Check the motor terminal tightness | No Loose | By Tools | Electrical | Autonomous | Time | 1 | Month(s) | 10 | Minute(s) | 1
STRAIGHTENING PRESS | Check the Solenoid plug screw tightness | No loose | By tools | Electrical | Autonomous | Time | 1 | Month(s) | 20 | Minute(s) | 1
STRAIGHTENING PRESS | Route the solenoid cable | No Hanging | By Visual | Electrical | Autonomous | Time | 1 | Month(s) | 15 | Minute(s) | 1
STRAIGHTENING PRESS | Check the two hand push button working | Must operate in two button | By Visual | Electrical | Autonomous | Time | 1 | Month(s) | 10 | Minute(s) | 1
FETLING CELL | Check the table mounting bolts tightness | No loose | By Tools | Mechanical | Autonomous | Time | 1 | Month(s) | 10 | Minute(s) | 1
FETLING CELL | Check the Air valve condition | No leak/No damage | By Visual | Mechanical | Autonomous | Time | 1 | Month(s) | 5 | Minute(s) | 1
FETLING CELL | Check the Air leak | No leak | By Visual | Mechanical | Autonomous | Time | 1 | Month(s) | 10 | Minute(s) | 1
FETLING CELL | Check the fan gaurd condition | No loose/No dust | By Tools | Mechanical | Autonomous | Time | 1 | Month(s) | 5 | Minute(s) | 1
FETLING CELL | Check the Plug points condition | No Damage | By Visual | Electrical | Autonomous | Time | 1 | Month(s) | 10 | Minute(s) | 1
FETLING CELL | Check the Fan condition | Running | By Visual | Electrical | Autonomous | Time | 1 | Day(s) | 5 | Minute(s) | 1
FETLING CELL | Check the light condition | Glowing | By Visual | Electrical | Autonomous | Time | 1 | Day(s) | 5 | Minute(s) | 1
FETLING CELL | Check the cable routing condition | No hanging wires | By Visual | Electrical | Autonomous | Time | 1 | Day(s) | 10 | Minute(s) | 1
FETLING CELL | Check the hand grinding machine cable condition | No Joints | By Visual | Electrical | Autonomous | Time | 1 | Day(s) | 10 | Minute(s) | 1

## Maintenance Spare Part Detais
Line Category | Activity | Item | ReqQty
BROTHER -32BN | Check the MCCB incomig voltage
BROTHER -32BN | Check the MCCB out going voltage
BROTHER -32BN | Check the incoming MCCB terminals
BROTHER -32BN | Cheeck the machine isolator input voltage
BROTHER -32BN | Check the machine isolator switch output voltage
BROTHER -32BN | Check the tightness of cable in the machine isolator switch
BROTHER -32BN | Check the Isolation transformer primary voltage
BROTHER -32BN | Check the isolation transformer secondary voltage
BROTHER -32BN | Check the tightness of earth wire/ Earth-Neutral and measure leak Volt
BROTHER -32BN | Check clamping stroke and measure | 1314910 | 1
BROTHER -32BN | Check clamping stroke and measure | 1314911 | 1
BROTHER -32BN | Check air blow for spindle nose cleaning
BROTHER -32BN | Check and clean telescopic guard
BROTHER -32BN | check terminals
BROTHER -32BN | check load current
BROTHER -32BN | Check encoder connectors
BROTHER -32BN | Check spindle mounting tightness and coupling
BROTHER -32BN | Check for abnormal noise in the axis at max rapid
BROTHER -32BN | Check for abnormal noise in the spindle at max.speed
BROTHER -32BN | Check the spindle motor cooling fan | 1313773 | 1
BROTHER -32BN | Check the cooling fan guard
BROTHER -32BN | Check for abnormal noise in the axis at max speed
BROTHER -32BN | Check coolant leakages | 1311411 | 1
BROTHER -32BN | Check the machine inside
BROTHER -32BN | Check the machine outside
BROTHER -32BN | check terminals
BROTHER -32BN | check load current
BROTHER -32BN | Check the Axis servo motor running time | 1313605 | 1
BROTHER -32BN | check encoder connectors | 1300170 | 1
BROTHER -32BN | Check the door conditions
BROTHER -32BN | Check ATC door movement | 1304937 | 1
BROTHER -32BN | Check the rotary table clamp/unclamp reed switch connectors | 1310418 | 1
BROTHER -32BN | Check incoming air pressure
BROTHER -32BN | Check the air on/off valve
BROTHER -32BN | Check tightness of solenoid plug for table clamp/declamp
BROTHER -32BN | Check air leakge of all pneumatic circuits
BROTHER -32BN | Check coolant entry in all connector plugs
BROTHER -32BN | Check and clean FRL
BROTHER -32BN | Check delivery pressure
BROTHER -32BN | Check the oil tank
BROTHER -32BN | Check oil level
BROTHER -32BN | Check the machine inside light condition
BROTHER -32BN | Check shower coolant nozzles
BROTHER -32BN | Check door interlocks and Emergency shutdown
BROTHER -32BN | Check the spindle through coolant pressure
BROTHER -32BN | Check drum filter delivery pressure
BROTHER -32BN | Check abnormal noise
BROTHER -32BN | Check the C axis rotation time abnormal noise | 1311324 | 1
BROTHER -32BN | Check the C axis unclamp pressure
BROTHER -32BN | Check terminals
BROTHER -32BN | Check load current
BROTHER -32BN | Check the oil level in tank
BROTHER -32BN | Check brake condition
BROTHER -32BN | Check motor mounting
BROTHER -32BN | Check the hydraulic pressure
BROTHER -32BN | Check the hose and fittings
BROTHER -32BN | Check the spindle clamping force | 1314910 | 1
BROTHER -32BN | Check the spindle clamping force | 1314911 | 1
BROTHER -32BN | Check spindle run out with test bar | 1312381 | 1
BROTHER -32BN | Check spindle run out with test bar | 1312382 | 1
BROTHER -32BN | Check condition of limitswitches
BROTHER -32BN | Check condition of the ball screw bearings | 1314804 | 1
BROTHER -32BN | Check condition of LM block wipers and guideways
BROTHER -32BN | Check backlash and repeatability.
BROTHER -32BN | Check the rotary table clamp/unclamp cylinder working condition | 1310417 | 1
BROTHER -32BN | Check motor terminals
BROTHER -32BN | Check arm plunger condition
BROTHER -32BN | Check arm spring tension | 1303460 | 1
BROTHER -32BN | Check arm tenon | 1303472 | 1
BROTHER -32BN | Check the camfollower condition
BROTHER -32BN | Check the Motor Mounting
BROTHER -32BN | Check motor terminals
BROTHER -32BN | Check the arm roller condition | 1303471 | 1
BROTHER -32BN | Check motor mounting
BROTHER -32BN | Check condition of sliding door bearing mounting | 1313650 | 1
BROTHER -32BN | Check the breather and filter
BROTHER -32BN | Check the chip conveyor chain link
BROTHER -32BN | Check the drum conveyor chain link
BROTHER -32BN | Check the C axis unclamp cylinder conditiion | 1310417 | 1
BROTHER -32BN | Check the breather and filter
BROTHER -32BN | Check the breake and plate distance
BROTHER -32BN | Check the shower coolant y strainer
BROTHER -32BN | Check drum filter Y strainer
BROTHER -32BN | Check the conveyor motor terminals
BROTHER -32BN | Check tightness of NC cards
BROTHER -32BN | Check PCB cables temperature
BROTHER -32BN | Check tightness of signal cables in I/O card
BROTHER -32BN | Check powersupply module output voltage
BROTHER -32BN | Check all power cables from servo drive
BROTHER -32BN | Check main opertor panel
BROTHER -32BN | Check the lights and switches
BROTHER -32BN | Check the andom lamp
BROTHER -32BN | Check the MPG Handle system
BROTHER -32BN | Check current setting of MPCB
BROTHER -32BN | Check the panel exhaust and cooling fans condition
BROTHER -32BN | Check the master pcb battery
BROTHER -32BN | Check the NC battery | 1205175 | 1
BROTHER -32BN | Check the drive battrey volage
BROTHER -32BN | Check the C axis clamp/declamp limit switch condition | 1305560 | 1
BROTHER -32BN | Check the C axis unclamp reed switch conditiion | 1311658 | 1
BROTHER -32BN | Check the Spindle through coolant line filter | 1310838 | 1
BROTHER -32BN | Drum filter | 1312930 | 1
BROTHER -32BN | Check table function of clamp and declamp
BROTHER -32BN | Check and clean the reed switch and limit switch connectors
BROTHER -32BN | Check the panel coolar temperature
BROTHER -32BN | Check and clean the filter | 1310839 | 1
BROTHER -32BN | Check and clean the condenser fan
BROTHER -32BN | Check and clean the evaporation fan
BROTHER -32BN | Check the comprossor | 1314071 | 1
BROTHER -32BN | Check oil level of axis gear box
BROTHER -32BN | Check the machine leveling
BROTHER -32BN | Check tool changing time(tool to tool)
BROTHER -32BN | Check condition of cylinder air leak
BROTHER -32BN | Check the hydraulic motor terminals
AMS GROUP MCV 550L & ACE | Check the MCCB incoming voltage
AMS GROUP MCV 550L & ACE | Check the MCCB out going voltage
AMS GROUP MCV 550L & ACE | Check the incoming MCCB terminals
AMS GROUP MCV 550L & ACE | Check the tightness of cable in the machine isolator switch
AMS GROUP MCV 550L & ACE | Check transformer voltage
AMS GROUP MCV 550L & ACE | Check the tightness of earth wire/ Earth-Neutral and measure leak Volt
AMS GROUP MCV 550L & ACE | Check the operating pannel all LED lights working condition
AMS GROUP MCV 550L & ACE | Check lamps at control panel
AMS GROUP MCV 550L & ACE | Check control panel inspection light working condition
AMS GROUP MCV 550L & ACE | Check screw missing
AMS GROUP MCV 550L & ACE | Check clamping stroke and measure
AMS GROUP MCV 550L & ACE | Check air blow for spindle nose cleaning
AMS GROUP MCV 550L & ACE | check terminals
AMS GROUP MCV 550L & ACE | check load current
AMS GROUP MCV 550L & ACE | check encoder connectors
AMS GROUP MCV 550L & ACE | Check spindle mounting tightness and coupling
AMS GROUP MCV 550L & ACE | Check spindle run out with test bar
AMS GROUP MCV 550L & ACE | Check for abnormal noise in the spindle at max.speed | 1315236 | 1
AMS GROUP MCV 550L & ACE | Check spindle taper
AMS GROUP MCV 550L & ACE | Check leak in spindle
AMS GROUP MCV 550L & ACE | Check and clean telescopic guard
AMS GROUP MCV 550L & ACE | Check condition of the ball screw bearings
AMS GROUP MCV 550L & ACE | Check condition of LM block wipers and guideways
AMS GROUP MCV 550L & ACE | Check backlash and repeatability.
AMS GROUP MCV 550L & ACE | check terminals
AMS GROUP MCV 550L & ACE | Check load current
AMS GROUP MCV 550L & ACE | check encoder connectors
AMS GROUP MCV 550L & ACE | Check for abnormal noise in the axis at max rapid
AMS GROUP MCV 550L & ACE | Check for abnormal noise in the axis at max speed
AMS GROUP MCV 550L & ACE | Check table function of clamp and declamp
AMS GROUP MCV 550L & ACE | Check tightness of solenoid plug for table clamp/declamp
AMS GROUP MCV 550L & ACE | Check oil level of axis gear box
AMS GROUP MCV 550L & ACE | Check coolant entry in all connector plugs
AMS GROUP MCV 550L & ACE | Check basic conditions
AMS GROUP MCV 550L & ACE | Check coolant leakages
AMS GROUP MCV 550L & ACE | Check door interlocks and Emergency shutdown
AMS GROUP MCV 550L & ACE | Check machine door proper condition
AMS GROUP MCV 550L & ACE | Check machine door good condition
AMS GROUP MCV 550L & ACE | Check arm plunger condition | 1312890 | 1
AMS GROUP MCV 550L & ACE | Check arm spring tension | 1315190 | 1
AMS GROUP MCV 550L & ACE | Check the arm roller condition | 1312942 | 1
AMS GROUP MCV 550L & ACE | Check spindle pressure regulator
AMS GROUP MCV 550L & ACE | Check terminals
AMS GROUP MCV 550L & ACE | Check load current
AMS GROUP MCV 550L & ACE | Check brake condition | 1312036 | 1
AMS GROUP MCV 550L & ACE | Check motor mounting
AMS GROUP MCV 550L & ACE | Check tool changer function
AMS GROUP MCV 550L & ACE | Check screw missing
AMS GROUP MCV 550L & ACE | Check dust accumulation motor inside
AMS GROUP MCV 550L & ACE | Check tool changing time(tool to tool)
AMS GROUP MCV 550L & ACE | Check ATC door movement
AMS GROUP MCV 550L & ACE | Check condition of sliding door bearing mounting
AMS GROUP MCV 550L & ACE | Check condition of cylinder air leak
AMS GROUP MCV 550L & ACE | Check condition of limit switches
AMS GROUP MCV 550L & ACE | Check incoming air pressure
AMS GROUP MCV 550L & ACE | Check air leakage of all pneumatic circuits
AMS GROUP MCV 550L & ACE | Check and clean Filter
AMS GROUP MCV 550L & ACE | Check regulator condition
AMS GROUP MCV 550L & ACE | Check and clean lubricator
AMS GROUP MCV 550L & ACE | Check motor terminals
AMS GROUP MCV 550L & ACE | Check delivery pressure
AMS GROUP MCV 550L & ACE | Motor Mounting
AMS GROUP MCV 550L & ACE | Check Section plunger
AMS GROUP MCV 550L & ACE | Check the metering Cartridges
AMS GROUP MCV 550L & ACE | Check grease over flow
AMS GROUP MCV 550L & ACE | Check motor terminals
AMS GROUP MCV 550L & ACE | Check shower coolant nozzles
AMS GROUP MCV 550L & ACE | Check motor mounting
AMS GROUP MCV 550L & ACE | Check and clean Y strainer
AMS GROUP MCV 550L & ACE | Check drum filter delivery pressure
AMS GROUP MCV 550L & ACE | Check working cond of chip conveyor
AMS GROUP MCV 550L & ACE | Check coolant oil level
AMS GROUP MCV 550L & ACE | Check and clean filter
AMS GROUP MCV 550L & ACE | Check coolant oil leak
AMS GROUP MCV 550L & ACE | Check screw missing
AMS GROUP MCV 550L & ACE | Check tightness of NC cards
AMS GROUP MCV 550L & ACE | Check PCB cables temperature
AMS GROUP MCV 550L & ACE | Check tightness of signal cables in I/O card
AMS GROUP MCV 550L & ACE | Check power supply module output voltage
AMS GROUP MCV 550L & ACE | Check all power cables from servo drive
AMS GROUP MCV 550L & ACE | Check main operator panel
AMS GROUP MCV 550L & ACE | Check current setting of MPCB
AMS GROUP MCV 550L & ACE | Check the chip conveyor chain link
AMS GROUP MCV 550L & ACE | Check the drum conveyor chain link
AMS GROUP MCV 550L & ACE | Check the condition of drum filter
AMS GROUP MCV 550L & ACE | Check the abnormal noise in chip conveyer working conditioning
AMS GROUP MCV 550L & ACE | Check the conveyor motor terminals
AMS GROUP MCV 550L & ACE | Check the panel cooler temperature
AMS GROUP MCV 550L & ACE | Check the and clean the panel cooler filter
AMS GROUP MCV 550L & ACE | Check and clean the condenser fan
AMS GROUP MCV 550L & ACE | Check and clean the evaporation fan
AMS GROUP MCV 550L & ACE | Check the compressor amps rating
FANUC ROBODRIL GROUP | Check the condition of cable and record temperature
FANUC ROBODRIL GROUP | Check the tightness of cable in the machine isolator switch
FANUC ROBODRIL GROUP | Check isolation transformer voltage
FANUC ROBODRIL GROUP | Check the tightness of earth wire/ Earth-Neutral and measure leak Volt
FANUC ROBODRIL GROUP | check terminals
FANUC ROBODRIL GROUP | check load current
FANUC ROBODRIL GROUP | check encoder connectors | 1305042 | 1
FANUC ROBODRIL GROUP | Check spindle mounting tightness and coupling
FANUC ROBODRIL GROUP | Check spindle run out with test bar
FANUC ROBODRIL GROUP | Check the spindle nose cleaning air
FANUC ROBODRIL GROUP | Check for abnormal noise in the spindle at max.speed
FANUC ROBODRIL GROUP | Check and clean telescopic guard
FANUC ROBODRIL GROUP | Check condition of the ball screw bearings | 1314395 | 1
FANUC ROBODRIL GROUP | Check condition of LM block wipers and guideways
FANUC ROBODRIL GROUP | Check backlash and repeatability. | 1313256 | 1
FANUC ROBODRIL GROUP | check terminals
FANUC ROBODRIL GROUP | check load current
FANUC ROBODRIL GROUP | check encoder connectors
FANUC ROBODRIL GROUP | Check for abnormal noise in the axis at max rapid
FANUC ROBODRIL GROUP | Check turret indexing sound
FANUC ROBODRIL GROUP | Check turret gear condition
FANUC ROBODRIL GROUP | Check the limit switch
FANUC ROBODRIL GROUP | Check tool pocket condition
FANUC ROBODRIL GROUP | Check motor terminals
FANUC ROBODRIL GROUP | Check the oil level
FANUC ROBODRIL GROUP | Check delivery pressure
FANUC ROBODRIL GROUP | Check the ccolant leakages
FANUC ROBODRIL GROUP | Check the y strainer filter
FANUC ROBODRIL GROUP | Check shower coolant nozzles
FANUC ROBODRIL GROUP | Check motor mounting
FANUC ROBODRIL GROUP | Check tightness of NC cards
FANUC ROBODRIL GROUP | Check PCB cables temperature
FANUC ROBODRIL GROUP | Check tightness of signal cables in I/O card
FANUC ROBODRIL GROUP | Check powersupply module output voltage
FANUC ROBODRIL GROUP | Check the dc link voltage
FANUC ROBODRIL GROUP | Check all powercables from servo drive
FANUC ROBODRIL GROUP | Check main opertor panel
FANUC ROBODRIL GROUP | Check the cooling fan working condition | 1310952 | 1
FANUC ROBODRIL GROUP | Check the cooling fan filter
FANUC ROBODRIL GROUP | Check current setting of MPCB
HASS GROUP 3SSYT | Check the MCCB incomig voltage
HASS GROUP 3SSYT | Check the MCCB out going voltage
HASS GROUP 3SSYT | Check the incoming MCCB terminals
HASS GROUP 3SSYT | Check the tightness of cable in the machine isolator switch
HASS GROUP 3SSYT | Check transformer voltage
HASS GROUP 3SSYT | Check the tightness of earth wire/ Earth-Neutral and measure leak Volt
HASS GROUP 3SSYT | Check the operating pannel all LED lights working condition
HASS GROUP 3SSYT | Check andom lamps at control panel
HASS GROUP 3SSYT | Check control panel inspection light working condition
HASS GROUP 3SSYT | Check screw missing
HASS GROUP 3SSYT | Check clamping stroke and measure
HASS GROUP 3SSYT | Check air blow for spindle nose cleaning
HASS GROUP 3SSYT | check terminals
HASS GROUP 3SSYT | check load current
HASS GROUP 3SSYT | check encoder connectors | 1311605 | 1
HASS GROUP 3SSYT | Check spindle mounting tightness and coupling
HASS GROUP 3SSYT | Check spindle run out with test bar | 1309737 | 1
HASS GROUP 3SSYT | Check for abnormal noise in the spindle at max.speed | 1309737 | 1
HASS GROUP 3SSYT | Check spindle taper
HASS GROUP 3SSYT | Check the TR base clam/declamp condition | 1310327 | 1
HASS GROUP 3SSYT | Check leak in spindle
HASS GROUP 3SSYT | Check and clean telescopic guard
HASS GROUP 3SSYT | Check condition of the ball screw bearings | 1311577 | 1
HASS GROUP 3SSYT | Check condition of the ball screw bearings | 1311578 | 1
HASS GROUP 3SSYT | Check condition of LM block wipers and guideways | 1313656 | 1
HASS GROUP 3SSYT | Check backlash and repeatability. | 1313654 | 1
HASS GROUP 3SSYT | check terminals
HASS GROUP 3SSYT | check load current
HASS GROUP 3SSYT | check encoder connectors | 1311605 | 1
HASS GROUP 3SSYT | Check for abnormal noise in the axis at max rapid
HASS GROUP 3SSYT | Check for abnormal noise in the axis at max speed
HASS GROUP 3SSYT | Check table function of clamp and declamp | 1307777 | 1
HASS GROUP 3SSYT | Check tightness and oil leak of hydralic hose fitting
HASS GROUP 3SSYT | Check oil level of axis gear box
HASS GROUP 3SSYT | Check coolant entry in all connector plugs
HASS GROUP 3SSYT | Check basic conditions
HASS GROUP 3SSYT | Check coolant leakages | 1312764 | 1
HASS GROUP 3SSYT | Check door interlocks and Emergency shutdown
HASS GROUP 3SSYT | Check machine door proper condition
HASS GROUP 3SSYT | Check machine door good condition
HASS GROUP 3SSYT | Check arm plunger condition
HASS GROUP 3SSYT | Check arm spring tension
HASS GROUP 3SSYT | Check arm tenon
HASS GROUP 3SSYT | Check spindle pressure regulator
HASS GROUP 3SSYT | Check terminals
HASS GROUP 3SSYT | Check load current
HASS GROUP 3SSYT | Check brake condition | 1310355 | 1
HASS GROUP 3SSYT | Check motor mounting
HASS GROUP 3SSYT | Check tool changer function
HASS GROUP 3SSYT | Check tool changing time(tool to tool)
HASS GROUP 3SSYT | Check tool pot up/down condition | 1308655 | 1
HASS GROUP 3SSYT | Check tool pot up/down condition | 1313315 | 1
HASS GROUP 3SSYT | Check condition of tool pot lock bullet | 1312755 | 1
HASS GROUP 3SSYT | Check condition of pot up/down cylinder air leak | 1313315 | 1
HASS GROUP 3SSYT | Check condition of Sensores
HASS GROUP 3SSYT | Check incoming air pressure
HASS GROUP 3SSYT | Check air leakge of all pneumatic circuits
HASS GROUP 3SSYT | Check and clean Filter
HASS GROUP 3SSYT | Check regulator condition
HASS GROUP 3SSYT | Check and clean lubricator
HASS GROUP 3SSYT | Check motor terminals
HASS GROUP 3SSYT | Check delivery pressure
HASS GROUP 3SSYT | Motor Mounting
HASS GROUP 3SSYT | Check Section plunger
HASS GROUP 3SSYT | Check the metering Cartridges
HASS GROUP 3SSYT | Check grease over flow
HASS GROUP 3SSYT | Check motor terminals
HASS GROUP 3SSYT | Check shower coolant nozzles
HASS GROUP 3SSYT | Check motor mounting
HASS GROUP 3SSYT | Check and clean Y strainer
HASS GROUP 3SSYT | Check coolant delivery pressure
HASS GROUP 3SSYT | Check working cond of chip conveyor
HASS GROUP 3SSYT | Check coolant oil level
HASS GROUP 3SSYT | Check and clean filter
HASS GROUP 3SSYT | Check coolant oil leak
HASS GROUP 3SSYT | Check screw missing
HASS GROUP 3SSYT | Check tightness of NC cards
HASS GROUP 3SSYT | Check PCB cables temperature
HASS GROUP 3SSYT | Check tightness of signal cables in I/O card
HASS GROUP 3SSYT | Check powersupply module output voltage
HASS GROUP 3SSYT | Check all power cables from servo drive
HASS GROUP 3SSYT | Check main opertor panel
HASS GROUP 3SSYT | Check current setting of MPCB
HASS GROUP 3SSYT | Check no damage
HASS GROUP 3SSYT | Check the chip conveyor chain link
HASS GROUP 3SSYT | Check the condition of coolant filter | 1312682 | 1
HASS GROUP 3SSYT | Check the abnormal noise in chip conveyer working conditioiin
HASS GROUP 3SSYT | Check the conveyor motor terminals
HASS GROUP 3SSYT | Check the panel cooling fan temperature | 1310896 | 1
HASS GROUP 3SSYT | Check and clean the panel coolar filter
HASS GROUP 3SSYT | Check and clean the condenser fan
HASS GROUP 3SSYT | Check and clean the evaporation fan
HASS GROUP 3SSYT | Check the cooling fan amps rating
MAZAK-FH5800 | Check the MCCB incomig voltage
MAZAK-FH5800 | Check the MCCB out going voltage
MAZAK-FH5800 | Check the incoming MCCB terminals
MAZAK-FH5800 | Cheeck the machine isolator input voltage
MAZAK-FH5800 | Check the machine isolator switch output voltage
MAZAK-FH5800 | Check the tightness of cable in the machine isolator switch
MAZAK-FH5800 | Check the Isolation transformer primary voltage
MAZAK-FH5800 | Check the isolation transformer secondary voltage
MAZAK-FH5800 | Check the tightness of earth wire/ Earth-Neutral and measure leak Volt
MAZAK-FH5800 | Check clamping stroke and measure | 1311348 | 1
MAZAK-FH5800 | Check air blow for spindle nose cleaning
MAZAK-FH5800 | Check the spindle clamping force | 1311348 | 1
MAZAK-FH5800 | Check the spindle motor terminals
MAZAK-FH5800 | Check the spindle load current
MAZAK-FH5800 | Check the spindle motor encoder connectors | 1310758 | 1
MAZAK-FH5800 | Check the spindle mounting tightness and coupling
MAZAK-FH5800 | Check the spindle run out with test bar
MAZAK-FH5800 | Check the abnormal noise in the spindle at max.speed
MAZAK-FH5800 | Check the spindle motor cooling fan
MAZAK-FH5800 | Check the spindle motor cooling fan guard
MAZAK-FH5800 | Check and clean telescopic guard
MAZAK-FH5800 | Check condition of the ball screw bearings
MAZAK-FH5800 | Check condition of LM block wipers and guideways
MAZAK-FH5800 | Check backlash and repeatability.
MAZAK-FH5800 | Check terminals
MAZAK-FH5800 | Check load current
MAZAK-FH5800 | Check the axis servo motor running time
MAZAK-FH5800 | Check encoder connectors
MAZAK-FH5800 | Check the abnormal noise in the axis at max rapid
MAZAK-FH5800 | Check the abnormal noise in the axis at max speed
MAZAK-FH5800 | Check the rotary table clamp/unclamp reed switch connectors
MAZAK-FH5800 | Check the rotary table clamp/unclamp cylinder working condition
MAZAK-FH5800 | Check the table function of clamp and declamp
MAZAK-FH5800 | Check the tightness of solenoid plug for table clamp/declamp
MAZAK-FH5800 | Check the oil level of axis gear box
MAZAK-FH5800 | Check the C axis clamp/declamp limit switch condition
MAZAK-FH5800 | Check the C axis unclamp reed switch conditiion
MAZAK-FH5800 | Check the C axis unclamp cylinder conditiion
MAZAK-FH5800 | Check the C axis rotation time abnormal noise
MAZAK-FH5800 | Check the C axis unclamp pressure
MAZAK-FH5800 | Check and clean the reed switch and limit switch connectors
MAZAK-FH5800 | Check the coolant entry in all connector plugs
MAZAK-FH5800 | Check arm plunger condition | 1311152 | 1
MAZAK-FH5800 | Check arm spring tension | 1301797 | 1
MAZAK-FH5800 | Check arm tenon
MAZAK-FH5800 | Check the camfollower condition | 1307753 | 1
MAZAK-FH5800 | Check the arm roller condition
MAZAK-FH5800 | Check spindle pressure regulator
MAZAK-FH5800 | Check the ATC motor terminals | 1310747 | 1
MAZAK-FH5800 | Check the ATC motor load current
MAZAK-FH5800 | Check the ATC motor breake and plate distance
MAZAK-FH5800 | Check the ATC motor brake condition | 1312025 | 1
MAZAK-FH5800 | Check the ATC motor mounting
MAZAK-FH5800 | Check tool changing time (tool to tool)
MAZAK-FH5800 | Check ATC door movement
MAZAK-FH5800 | Check condition of sliding door bearing mounting
MAZAK-FH5800 | Check condition of cylinder air leak | 1311444 | 1
MAZAK-FH5800 | Check incoming air pressure
MAZAK-FH5800 | Check the air on/off valve
MAZAK-FH5800 | Check air leakge of all pneumatic circuits
MAZAK-FH5800 | Check and clean FRL
MAZAK-FH5800 | Check motor terminals
MAZAK-FH5800 | Check delivery pressure
MAZAK-FH5800 | Check the oil tank
MAZAK-FH5800 | Check oil level
MAZAK-FH5800 | Check the breather and filter
MAZAK-FH5800 | Check the hyd.motor Mounting
MAZAK-FH5800 | Check the motor terminals
MAZAK-FH5800 | Check the shower coolant nozzles
MAZAK-FH5800 | Check the motor mounting
MAZAK-FH5800 | Check the shower coolant y strainer filter
MAZAK-FH5800 | Check the drum filter Y strainer filter
MAZAK-FH5800 | Check the Spindle through coolant line filter | 1310835 | 1
MAZAK-FH5800 | Check the spindle through coolant pressure
MAZAK-FH5800 | Check the drum filter wash coolant delivery pressure
MAZAK-FH5800 | Check the chip conveyor chain link
MAZAK-FH5800 | Check the drum conveyor chain link
MAZAK-FH5800 | Check the condition of drum filter
MAZAK-FH5800 | Check the abnormal noise in chip conveyer working conditioiin
MAZAK-FH5800 | Check the conveyor motor terminals
MAZAK-FH5800 | Check the tightness of NC cards
MAZAK-FH5800 | Check the PCB cables temperature
MAZAK-FH5800 | Check the tightness of signal cables in I/O card
MAZAK-FH5800 | Check the powersupply module output voltage
MAZAK-FH5800 | Check the all power cables from servo drive
MAZAK-FH5800 | Check main opertor panel
MAZAK-FH5800 | Check the current setting of MPCB
MAZAK-FH5800 | Check the panel exhaust and cooling fans working condition
MAZAK-FH5800 | Check the master pcb battery | 1306459 | 1
MAZAK-FH5800 | Check the NC battery
MAZAK-FH5800 | Check the drive battrey voltage | 1306459 | 1
MAZAK-FH5800 | Check the panel coolar temperature
MAZAK-FH5800 | Check the and clean the panel coolar filter
MAZAK-FH5800 | Check and clean the condenser fan
MAZAK-FH5800 | Check and clean the evaporation fan
MAZAK-FH5800 | Check the comprossor amps rating | 1314166 | 1
MAZAK-FH5800 | Check the machine basic conditions
MAZAK-FH5800 | Check the machine out side any coolant leakages
MAZAK-FH5800 | Check the door interlocks and emergency push button
LATHE TURNING CENTRE | Check the incoming MCCB terminals
LATHE TURNING CENTRE | Check the condition of cable and record temperature
LATHE TURNING CENTRE | Check the tightness of cable in the machine isolator switch
LATHE TURNING CENTRE | Check the tightness of earth wire/ Earth-Neutral and measure leak Volt
LATHE TURNING CENTRE | Check the operating pannel all LED lights working condition
LATHE TURNING CENTRE | Check lamps at control panel
LATHE TURNING CENTRE | Check control panel inspection light working condition
LATHE TURNING CENTRE | Check screw missing
LATHE TURNING CENTRE | Check stroke for clamp/declamp cylinder
LATHE TURNING CENTRE | Check spindle runout and chuck runout
LATHE TURNING CENTRE | Check tightness of solenoid plug for table clamp/declamp
LATHE TURNING CENTRE | Check terminals
LATHE TURNING CENTRE | Check load current
LATHE TURNING CENTRE | Check encoder connectors
LATHE TURNING CENTRE | Check belt condition | 1314316 | 1
LATHE TURNING CENTRE | Check and clean telescopic guard
LATHE TURNING CENTRE | Check encoder cable and connectors
LATHE TURNING CENTRE | Check function of reference, emergency limitswitches and their cam position.
LATHE TURNING CENTRE | Check condition of ballscrew bearings
LATHE TURNING CENTRE | Check backlash and repeatability
LATHE TURNING CENTRE | Check condition of dead stopper
LATHE TURNING CENTRE | Check and clean telescopic guard | 1304837 | 1
LATHE TURNING CENTRE | Check encoder cable and connectors
LATHE TURNING CENTRE | Check function of reference, emergency limitswitches and their cam position.
LATHE TURNING CENTRE | Check condition of ballscrew bearings
LATHE TURNING CENTRE | Check backlash and repeatability
LATHE TURNING CENTRE | Check condition of dead stopper
LATHE TURNING CENTRE | Check turret motor brake condition
LATHE TURNING CENTRE | Check parallelism between axis and turret
LATHE TURNING CENTRE | Check terminals
LATHE TURNING CENTRE | Check load current
LATHE TURNING CENTRE | Check encoder connectors
LATHE TURNING CENTRE | Check coolant flow through turret
LATHE TURNING CENTRE | Check turret gearbox oil level
LATHE TURNING CENTRE | Check basic conditions
LATHE TURNING CENTRE | Check coolant leakages | 1310840 | 1
LATHE TURNING CENTRE | Check door interlocks and Emergency shutdown
LATHE TURNING CENTRE | Check motor terminals
LATHE TURNING CENTRE | Check proper flow of flush coolant | 1310840 | 1
LATHE TURNING CENTRE | Check motor mounting
LATHE TURNING CENTRE | Check and clean through coolant pressure and filter
LATHE TURNING CENTRE | Check working cond of chip conveyor
LATHE TURNING CENTRE | Check tightness of NC cards
LATHE TURNING CENTRE | Check PCB cables temperature
LATHE TURNING CENTRE | Check tightness of signal cables in I/O card
LATHE TURNING CENTRE | Check powersupply module output voltage
LATHE TURNING CENTRE | Check all powercables from servo drive
LATHE TURNING CENTRE | Check main opertor panel
LATHE TURNING CENTRE | Check current setting of MPCB
LATHE TURNING CENTRE | Check motor terminals
LATHE TURNING CENTRE | Check delivery pressure
LATHE TURNING CENTRE | Motor Mounting
LATHE TURNING CENTRE | Check Section Filter
LATHE TURNING CENTRE | Check the Float switch working condition
LATHE TURNING CENTRE | Check the chip conveyor chain link
LATHE TURNING CENTRE | Check the drum conveyor chain link
LATHE TURNING CENTRE | Check the condition of drum filter
LATHE TURNING CENTRE | Check the abnormal noise in chip conveyer working conditioiin
LATHE TURNING CENTRE | Check the conveyor motor terminals
LATHE TURNING CENTRE | Check the panel cooler temperature
LATHE TURNING CENTRE | Check the and clean the panel coolar filter
LATHE TURNING CENTRE | Check and clean the condenser fan
LATHE TURNING CENTRE | Check and clean the evaporation fan
LATHE TURNING CENTRE | Check the comprossor amps rating | 1314166 | 1
NICKEL COPPER SILVER LINE | Check the tightness of I/c power connections from the distribution board / switch board up to the machine main switch.
NICKEL COPPER SILVER LINE | Check the tightness of all connections in the panel boards.
NICKEL COPPER SILVER LINE | Check the tightness of all connections in the push button switch, Rotary switch, and Limit switch,Emergency pull cord. | 1312746 | 1
NICKEL COPPER SILVER LINE | Check the condition of the power contactors of motors& Heaters for contact damage. Replace kits if necessary. | 1310114 | 1
NICKEL COPPER SILVER LINE | Check the terminal connection tightness for Heaters & Thermocouples | 1309642 | 1
NICKEL COPPER SILVER LINE | Check the terminal connection tightness for Wagon Traverse motor, Hoist motor.
NICKEL COPPER SILVER LINE | Check the tightness off all connections in the HMI Panel, Drier panel, remote operator PB Station, Scrubber panel.
NICKEL COPPER SILVER LINE | Check the proximity switch connection tightness and its conditions. | 1310823 | 1
NICKEL COPPER SILVER LINE | Clean the panel board
NICKEL COPPER SILVER LINE | Check motor individual earth connection
NICKEL COPPER SILVER LINE | Check the main earth connection
NICKEL COPPER SILVER LINE | Check the tightness of all connections in the Rectifier panel
NICKEL COPPER SILVER LINE | Check the tightness of all connections from Rectifier to Tank | 1309439 | 1
NICKEL COPPER SILVER LINE | Check the terminal connection of Chiller panel,pumps and compressors
NICKEL COPPER SILVER LINE | Check the tightness of all connections in the chiller unit push buttons and enmergency switches
NICKEL COPPER SILVER LINE | Check the all terminal connection tightness for blower motor in oven
NICKEL COPPER SILVER LINE | Check motor individual earth connection in oven
NICKEL COPPER SILVER LINE | Check the main earth connection in oven
NICKEL COPPER SILVER LINE | Check the all terminal connection tightness in the panel board in Air agitation panel and motors
NICKEL COPPER SILVER LINE | Check motor individual earth connection in Air agitation panel
NICKEL COPPER SILVER LINE | Check the main earth connection in Air agitation panel
NICKEL COPPER SILVER LINE | Check the panel wire routing in Air agitation panel
NICKEL COPPER SILVER LINE | Check the tightness of all push buttons and emergency buttons in Air agitation
NICKEL COPPER SILVER LINE | Check the tightness of i/c power connections from the distribution board / switch board up to the machine main switch in Scrubber
NICKEL COPPER SILVER LINE | Check the all terminal connection tightness in the panel board in Scrubber panel and motors
NICKEL COPPER SILVER LINE | Check motor individual earth connection in Scrubber
NICKEL COPPER SILVER LINE | Check the main earth connection in Scrubber
NICKEL COPPER SILVER LINE | Check the panel wire routing in Scrubber
NICKEL COPPER SILVER LINE | Check the tightness of all push buttons and emergency buttons in Scrubber
NICKEL COPPER SILVER LINE | Check the condition of all process tanks( Physical inspection for any leakages and damages)
NICKEL COPPER SILVER LINE | Check the conditions of lip duct and its mounting
NICKEL COPPER SILVER LINE | Check the tightness of 'V' block mounting bolts in all tanks
NICKEL COPPER SILVER LINE | Chech the leakages and tightness of DM and Raw water pipelines in all tanks
NICKEL COPPER SILVER LINE | Chech the leakages and tightness of Air agitation pipelines in all tanks
NICKEL COPPER SILVER LINE | Check the tightness of Loading / Unloading station stand foundations bolts
NICKEL COPPER SILVER LINE | Check the levling of walking platform
NICKEL COPPER SILVER LINE | Check the condition of Cross transporter mounting and chain links
NICKEL COPPER SILVER LINE | Check the condition of all filter pumps
NICKEL COPPER SILVER LINE | Check the condition of Loading / Unloading stand mounting and chain links
NICKEL COPPER SILVER LINE | Check the condition of scrubber and chiller water circulation pump
NICKEL COPPER SILVER LINE | Check the rope condition of energency pull cord
NICKEL COPPER SILVER LINE | Check the codition of Wagon Traverse and Hoist gear box mounting, Drive shaft Plummer block Wagon Traverse wheels and Hoist roller
NICKEL COPPER SILVER LINE | Check and clean pumps and compressor clean in chiller
NICKEL COPPER SILVER LINE | Check and clean the filters in chiller
NICKEL COPPER SILVER LINE | Check the gas leakage for all compressor in chiller
NICKEL COPPER SILVER LINE | Check any gas and water leakages in chiller
NICKEL COPPER SILVER LINE | Check the condition of blower motor condition in oven
NICKEL COPPER SILVER LINE | Check the belt condition of oven
NICKEL COPPER SILVER LINE | Check the condition of air blower and its bearing in Air agitation
NICKEL COPPER SILVER LINE | Check the oil level and leakages of Air agitation
NICKEL COPPER SILVER LINE | Check the motor noise condition in Air agitation
NICKEL COPPER SILVER LINE | Check the belt condition of Air agitation
NICKEL COPPER SILVER LINE | Check the condition os scrubber blower and its bearing and lubrication
NICKEL COPPER SILVER LINE | Check and ensure the water level in spray tank
NICKEL COPPER SILVER LINE | Check the motor noise condition in Scrubber
COPPER SILVER LINE | Check the tightness of I/o power connections from the distribution board / switch board up to the machine main switch.
COPPER SILVER LINE | Check the tightness of all connections in the panel boards.
COPPER SILVER LINE | Check the tightness of all connections in the push button switch, Rotary switch, and Limit switch,Emergency pull cord. | 1312746 | 1
COPPER SILVER LINE | Check the condition of the power contactors of motors& Heaters for contact damage. Replace kits if necessary. | 1310114 | 1
COPPER SILVER LINE | Check the terminal connection tightness for Heaters & Thermocouples | 1309642 | 1
COPPER SILVER LINE | Check the terminal connection tightness for Wagon Traverse motor, Hoist motor.
COPPER SILVER LINE | Check the tightness off all connections in the HMI Panel, Drier panel, remote operator PB Station, Scrubber panel.
COPPER SILVER LINE | Check the proximity switch connection tightness and its conditions. | 1310823 | 1
COPPER SILVER LINE | Clean the panel board
COPPER SILVER LINE | Check motor individual earth connection
COPPER SILVER LINE | Check the main earth connection
COPPER SILVER LINE | Check the tightness of all connections in the Rectifier panel
COPPER SILVER LINE | Check the tightness of all connections from Rectifier to Tank | 1309439 | 1
COPPER SILVER LINE | Check the all terminal connection tightness for blower motor in oven
COPPER SILVER LINE | Check the all terminal connection tightness in the panel board in Air agitation panel and motors
COPPER SILVER LINE | Check motor individual earth connection in Air agitation panel
COPPER SILVER LINE | Check the main earth connection in Air agitation panel
COPPER SILVER LINE | Check the panel wire routing in Air agitation panel
COPPER SILVER LINE | Check the tightness of all push buttons and emergency buttons in Air agitation
COPPER SILVER LINE | Check the tightness of i/c power connections from the distribution board / switch board up to the machine main switch in Scrubber
COPPER SILVER LINE | Check the all terminal connection tightness in the panel board in Scrubber panel and motors
COPPER SILVER LINE | Check motor individual earth connection in Scrubber
COPPER SILVER LINE | Check the main earth connection in Scrubber
COPPER SILVER LINE | Check the panel wire routing in Scrubber
COPPER SILVER LINE | Check the tightness of all push buttons and emergency buttons in Scrubber
COPPER SILVER LINE | Check the condition of all process tanks( Physical inspection for any leakages and damages)
COPPER SILVER LINE | Check the conditions of lip duct and its mounting
COPPER SILVER LINE | Check the tightness of 'V' block mounting bolts in all tanks
COPPER SILVER LINE | Chech the leakages and tightness of DM and Raw water pipelines in all tanks
COPPER SILVER LINE | Chech the leakages and tightness of Air agitation pipelines in all tanks
COPPER SILVER LINE | Check the tightness of Loading / Unloading station stand foundations bolts
COPPER SILVER LINE | Check the levling of walking platform
COPPER SILVER LINE | Check the condition of Cross transporter mounting and chain links
COPPER SILVER LINE | Check the condition of all filter pumps
COPPER SILVER LINE | Check the condition of Loading / Unloading stand mounting and chain links
COPPER SILVER LINE | Check the condition of scrubber and chiller water circulation pump
COPPER SILVER LINE | Check the rope condition of energency pull cord
COPPER SILVER LINE | Check the codition of Wagon Traverse and Hoist gear box mounting, Drive shaft Plummer block Wagon Traverse wheels and Hoist roller
COPPER SILVER LINE | Check the condition of air blower and its bearing in Air agitation
COPPER SILVER LINE | Check the oil level and leakages of Air agitation
COPPER SILVER LINE | Check the motor noise condition in Air agitation
COPPER SILVER LINE | Check the belt condition of Air agitation
COPPER SILVER LINE | Check the condition os scrubber blower and its bearing and lubrication
COPPER SILVER LINE | Check and ensure the water level in spray tank
COPPER SILVER LINE | Check the motor noise condition in Scrubber
ECLPS LINE | Check the tightness of I/o power connections from the distribution board / switch board up to the machine main switch.
ECLPS LINE | Check the tightness of all connections in the panel boards.
ECLPS LINE | Check the tightness of all connections in the push button switch, Rotary switch, and Limit switch,Emergency pull cord. | 1312746 | 1
ECLPS LINE | Check the condition of the power contactors of motors& Heaters for contact damage. Replace kits if necessary. | 1310114 | 1
ECLPS LINE | Check the terminal connection tightness for Heaters & Thermocouples | 1309642 | 1
ECLPS LINE | Check the terminal connection tightness for Wagon Traverse motor, Hoist motor.
ECLPS LINE | Check the tightness off all connections in the HMI Panel, Drier panel, remote operator PB Station, Scrubber panel.
ECLPS LINE | Check the proximity switch connection tightness and its conditions. | 1310823 | 1
ECLPS LINE | Clean the panel board
ECLPS LINE | Check motor individual earth connection
ECLPS LINE | Check the main earth connection
ECLPS LINE | Check the tightness of all connections in the Rectifier panel
ECLPS LINE | Check the tightness of all connections from Rectifier to Tank | 1309439 | 1
ECLPS LINE | Check the all terminal connection tightness for blower motor in oven
ECLPS LINE | Check motor individual earth connection in oven
ECLPS LINE | Check the main earth connection in oven
ECLPS LINE | Check the all terminal connection tightness in the panel board in Air agitation panel and motors
ECLPS LINE | Check motor individual earth connection in Scrubber
ECLPS LINE | Check the main earth connection in Scrubber
ECLPS LINE | Check the panel wire routing in Scrubber
ECLPS LINE | Check the panel wire routing in Scrubber
ECLPS LINE | Check the tightness of all push buttons and emergency buttons in Scrubber
ECLPS LINE | Check the condition of all process tanks( Physical inspection for any leakages and damages)
ECLPS LINE | Check the conditions of lip duct and its mounting
ECLPS LINE | Check the tightness of 'V' block mounting bolts in all tanks
ECLPS LINE | Chech the leakages and tightness of DM and Raw water pipelines in all tanks
ECLPS LINE | Check the levling of walking platform
ECLPS LINE | Check the condition of scrubber water circulation pump
ECLPS LINE | Check the rope condition of energency pull cord
ECLPS LINE | Check the codition of Wagon Traverse and Hoist gear box mounting, Drive shaft Plummer block Wagon Traverse wheels and Hoist roller
ECLPS LINE | Check the condition os scrubber blower and its bearing and lubrication
ECLPS LINE | Check and ensure the water level in spray tank
ECLPS LINE | Check the motor noise condition in Scrubber
IMPRIGNATION PLANT | Check the MCCB incomig voltage
IMPRIGNATION PLANT | Check the all mccb terminal tightness
IMPRIGNATION PLANT | Check the incoming amps rating
IMPRIGNATION PLANT | Heater working condition
IMPRIGNATION PLANT | Check the hot cure tank heater ohmic value
IMPRIGNATION PLANT | Check the all push button and Emg.button working condition
IMPRIGNATION PLANT | Check the all indication lamp working condition
IMPRIGNATION PLANT | Check the hoist motor Continuity
IMPRIGNATION PLANT | Check the hoist limit switch function
IMPRIGNATION PLANT | Check the control penal wire tightness
IMPRIGNATION PLANT | Check the condition of CT wheel and CT gear wheel
IMPRIGNATION PLANT | Check the hoist chain limit switches
IMPRIGNATION PLANT | Check the chain condition
IMPRIGNATION PLANT | Check the hoist chain&hook and safety latchet condition
IMPRIGNATION PLANT | Check the hoist motor break assembly air gap
IMPRIGNATION PLANT | Check the hois motor and diven motor current rating
IMPRIGNATION PLANT | Check the any damage/any water leak
IMPRIGNATION PLANT | Check the any sealant leak at tank side
IMPRIGNATION PLANT | Check the function of pilot operated vavle
IMPRIGNATION PLANT | Check the sealant return at pilot vavle closed condition
IMPRIGNATION PLANT | Check the working condition of top door cylinder and NRV
IMPRIGNATION PLANT | Check the working condition of sealant view light
IMPRIGNATION PLANT | Check the mechanical ball valve working condition
IMPRIGNATION PLANT | Check the any water leak or tank damage
IMPRIGNATION PLANT | Check the any sealant leak at tank side
IMPRIGNATION PLANT | Check the drain and mech.ball valve working condition
IMPRIGNATION PLANT | Check the working condition of sealant view light
IMPRIGNATION PLANT | Check the any water leak or tank damage
IMPRIGNATION PLANT | Check the any abnormal noise at rotating time
IMPRIGNATION PLANT | Check the tightness of limit switch&proxmity sensor mounting
IMPRIGNATION PLANT | Check the gear box oil level
IMPRIGNATION PLANT | Check the condition of rotary bearings
IMPRIGNATION PLANT | Check the any water leak or tank damage
IMPRIGNATION PLANT | Check the function of pneumatic cylinder
IMPRIGNATION PLANT | Check the air leak at pneumatic cylinder seal
IMPRIGNATION PLANT | Check the function of NRV and limit switch
IMPRIGNATION PLANT | Check the any water leak or tank damage
IMPRIGNATION PLANT | Check the any noise at working condition
IMPRIGNATION PLANT | Check the limit switch working condition
IMPRIGNATION PLANT | Check the rotary motor current rating
IMPRIGNATION PLANT | Check the rotary motor therminal tightness
IMPRIGNATION PLANT | Check the rotary bearing condition
IMPRIGNATION PLANT | Check the gear box oil level
IMPRIGNATION PLANT | Check the any damage or water leak in tank
IMPRIGNATION PLANT | Check the top door working condition
IMPRIGNATION PLANT | Check the top door limit switch working condition
IMPRIGNATION PLANT | Check the drain valve working condition
IMPRIGNATION PLANT | Check the top door cylinder seal condition
IMPRIGNATION PLANT | Check the number of heater working condition
IMPRIGNATION PLANT | Check the heater current and amps
IMPRIGNATION PLANT | Check the vaccume oil level
IMPRIGNATION PLANT | Check the any oil leak
IMPRIGNATION PLANT | Check the any noise at working condition
IMPRIGNATION PLANT | Check the pilot valve and solenoide valve working condition
IMPRIGNATION PLANT | Check the intack air filter condition
IMPRIGNATION PLANT | Check the vaccume pressure gauge condition
IMPRIGNATION PLANT | Check the all valve working condition(V1,V2,V3,V4,V5)
IMPRIGNATION PLANT | Check the effective of cooling
IMPRIGNATION PLANT | Check the cooling temp.
IMPRIGNATION PLANT | Check the cooler filter clenness
IMPRIGNATION PLANT | Check the compressure mcb therminal tightness
IMPRIGNATION PLANT | Check the any gas leakage at pipe line and cooling system
BROTHER -S2A | Check the incoming MCCB terminals
BROTHER -S2A | Check the MCCB incoinig voltage
BROTHER -S2A | Check the MCCB out going voltage
BROTHER -S2A | Check the tightness of cable in the machine isolator switch
BROTHER -S2A | Check transformer voltage
BROTHER -S2A | Check the tightness of earth wire/ Earth-Neutral and measure leak Volt
BROTHER -S2A | Check clamping stroke and measure
BROTHER -S2A | check terminals
BROTHER -S2A | check load current
BROTHER -S2A | check encoder connectors
BROTHER -S2A | Check spindle motor ex.fan working condition
BROTHER -S2A | Check spindle mounting tightness and coupling
BROTHER -S2A | Check spindle run out with test bar
BROTHER -S2A | Check for abnormal noise in the spindle at max.speed
BROTHER -S2A | Check and clean telescopic guard
BROTHER -S2A | Check condition of the ball screw bearings
BROTHER -S2A | Check condition of LM block wipers and guideways
BROTHER -S2A | Check condition of reference limit switches
BROTHER -S2A | Check backlash and repeatability.
BROTHER -S2A | check terminals
BROTHER -S2A | check load current
BROTHER -S2A | check encoder connectors
BROTHER -S2A | Check for abnormal noise in the axis at max rapid
BROTHER -S2A | Check turret basic condition
BROTHER -S2A | Check turret indexing sound
BROTHER -S2A | Check turret camfollower condition
BROTHER -S2A | Check tool pocket condition
BROTHER -S2A | Check coolant motor terminals
BROTHER -S2A | Check coolant delivery lpm
BROTHER -S2A | Check shower coolant nozzles
BROTHER -S2A | Check motor mounting
BROTHER -S2A | Check any coolant leak
BROTHER -S2A | Check tightness of NC cards
BROTHER -S2A | Check PCB cables temperature
BROTHER -S2A | Check tightness of signal cables in I/O card
BROTHER -S2A | Check powersupply module output voltage
BROTHER -S2A | Check all powercables from servo drive
BROTHER -S2A | Check main opertor panel
BROTHER -S2A | Check current setting of MPCB
BROTHER -S2A | Check panel board ex.fan working condition
BROTHER -325 | Check the incoming MCCB terminals
BROTHER -325 | Check the MCCB incoinig voltage
BROTHER -325 | Check the MCCB out going voltage
BROTHER -325 | Check the tightness of cable in the machine isolator switch
BROTHER -325 | Check transformer voltage
BROTHER -325 | Check the tightness of earth wire/ Earth-Neutral and measure leak Volt
BROTHER -325 | Check clamping stroke and measure
BROTHER -325 | check terminals
BROTHER -325 | check load current
BROTHER -325 | check encoder connectors
BROTHER -325 | Check spindle motor ex.fan working condition
BROTHER -325 | Check spindle mounting tightness and coupling
BROTHER -325 | Check spindle run out with test bar
BROTHER -325 | Check for abnormal noise in the spindle at max.speed
BROTHER -325 | Check and clean telescopic guard
BROTHER -325 | Check condition of the ball screw bearings
BROTHER -325 | Check condition of LM block wipers and guideways
BROTHER -325 | Check condition of reference limit switches
BROTHER -325 | Check backlash and repeatability.
BROTHER -325 | check terminals
BROTHER -325 | check load current
BROTHER -325 | check encoder connectors
BROTHER -325 | Check for abnormal noise in the axis at max rapid
BROTHER -325 | Check turret basic condition
BROTHER -325 | Check turret indexing sound
BROTHER -325 | Check turret camfollower condition
BROTHER -325 | Check tool pocket condition
BROTHER -325 | Check coolant motor terminals
BROTHER -325 | Check coolant delivery lpm
BROTHER -325 | Check shower coolant nozzles
BROTHER -325 | Check motor mounting
BROTHER -325 | Check any coolant leak
BROTHER -325 | Check tightness of NC cards
BROTHER -325 | Check PCB cables temperature
BROTHER -325 | Check tightness of signal cables in I/O card
BROTHER -325 | Check powersupply module output voltage
BROTHER -325 | Check all powercables from servo drive
BROTHER -325 | Check main opertor panel
BROTHER -325 | Check current setting of MPCB
BROTHER -325 | Check panel board ex.fan working condition
THUMBLING MACHINE | Check the main incoming MCCB amps | 1312885 | 1
THUMBLING MACHINE | Check the all MCCB terminal tightness
THUMBLING MACHINE | Check the tightness of earth wire/ Earth-Neutral Volt
THUMBLING MACHINE | Check the incoming amps rating
THUMBLING MACHINE | Check all water pump for working condition | 1306312 | 1
THUMBLING MACHINE | Check for emergency button working condition
THUMBLING MACHINE | Check the all push button working condition
THUMBLING MACHINE | Check the all indication lamp working condition
THUMBLING MACHINE | Check the control penal wire tightness
THUMBLING MACHINE | check the VFD control funtion | 1314964 | 1
THUMBLING MACHINE | Check the VFD cable titness & mounting
THUMBLING MACHINE | Check the water nozzle working condition
THUMBLING MACHINE | Check the water level | 1303393 | 1
THUMBLING MACHINE | Check the water tank filter
THUMBLING MACHINE | Check the vibrator working condition
THUMBLING MACHINE | Check the working conduction for all motors
THUMBLING MACHINE | Check the water leak in vibrator
THUMBLING MACHINE | Check the grease level in tank | 1204059 | 1
THUMBLING MACHINE | Check the water pressure range | 1306212 | 1
THUMBLING MACHINE | Check the media filter
THUMBLING MACHINE | Check the conveyor belt condition
THUMBLING MACHINE | Check the conveyor roller & bearing
THUMBLING MACHINE | Check the diapram pump working condition | 1305756 | 1
WASHING MACHINE | Check the main incoming MCCB amps
WASHING MACHINE | Check the all MCCB terminal tightness
WASHING MACHINE | Check the tightness of earth wire/ Earth-Neutral Volt
WASHING MACHINE | Check the incoming amps rating
WASHING MACHINE | Heater working condition
WASHING MACHINE | Check the heater ohmic value | 1306312 | 1
WASHING MACHINE | Check the all push button and Emergency button working condition
WASHING MACHINE | Check the all indication lamp working condition
WASHING MACHINE | Check the control penal wire tightness | 1304436 | 1
WASHING MACHINE | Check the temperature control working
WASHING MACHINE | Check the side door sensor working condition
WASHING MACHINE | Check the water nozzle working condition | 1310484 | 1
WASHING MACHINE | Check the water level
WASHING MACHINE | Check the water tank filter
WASHING MACHINE | Check the conveyor working condition
WASHING MACHINE | Check the working conduction for all motors
WASHING MACHINE | Check the blower fan working condition
WASHING MACHINE | Check the pneumatic valve working function
WASHING MACHINE | Check the chain draive
WASHING MACHINE | Check the water pressure range
ULTRA SONIC CLEANING | Check the main incoming MCCB amps
ULTRA SONIC CLEANING | Check the all MCCB terminal tightness
ULTRA SONIC CLEANING | Check the tightness of earth wire/ Earth-Neutral Volt
ULTRA SONIC CLEANING | Check the incoming amps rating
ULTRA SONIC CLEANING | Heater working condition
ULTRA SONIC CLEANING | Check the heater ohmic value
ULTRA SONIC CLEANING | Check the all push button and Emergency button working condition
ULTRA SONIC CLEANING | Check the all indication lamp working condition
ULTRA SONIC CLEANING | Check the control penal wire tightness
ULTRA SONIC CLEANING | Check the temperature control working
ULTRA SONIC CLEANING | Check the side door sensor working condition
ULTRA SONIC CLEANING | Check the water nozzle working condition
ULTRA SONIC CLEANING | Check the water level
ULTRA SONIC CLEANING | Check the water tank filter
ULTRA SONIC CLEANING | Check the conveyor working condition
ULTRA SONIC CLEANING | Check the working conduction for all motors
ULTRA SONIC CLEANING | Check the blower fan working condition
ULTRA SONIC CLEANING | Check the pneumatic valve working function
ULTRA SONIC CLEANING | Check the chain draive
ULTRA SONIC CLEANING | Check the water pressure range
LEAK TESTING MACHINE | Check the incoming MCCB terminals
LEAK TESTING MACHINE | Check the power pack incoming power cable
LEAK TESTING MACHINE | Check the relay input/output cable tightness
LEAK TESTING MACHINE | Check the SMPS input/output cable tightness | 1313362 | 1
LEAK TESTING MACHINE | Check the main Earth cable tightness
LEAK TESTING MACHINE | Check the PLC Earth and power cable tightness
LEAK TESTING MACHINE | Check the PLC input/output cable tightness
LEAK TESTING MACHINE | Check all sensor mounting tightness
LEAK TESTING MACHINE | Check all solenoid mounting and cable tightness
LEAK TESTING MACHINE | Check the safty photo sensor mounting tightness
LEAK TESTING MACHINE | Check the Earth and neutral voltage
LEAK TESTING MACHINE | Check the main Incoming poower supply
LEAK TESTING MACHINE | Check the SMPS incoming power supply
LEAK TESTING MACHINE | Check the SMPS outgoing power supply
LEAK TESTING MACHINE | Check the all indication
LEAK TESTING MACHINE | Check the tower lamp
LEAK TESTING MACHINE | Check the safety photo sensor working condition
LEAK TESTING MACHINE | Check the Emergency push button working condition
LEAK TESTING MACHINE | Check panel wire
LEAK TESTING MACHINE | Check hydraulic power motor winding omhic value
LEAK TESTING MACHINE | Check hydraulic power motor current rating
LEAK TESTING MACHINE | Check power pack Motor mounting tightness
LEAK TESTING MACHINE | Check the up/down cyclinder mounting tightness
LEAK TESTING MACHINE | Check the side port cyclinder mounting tightness
LEAK TESTING MACHINE | Check the punch mark cylinder mounting tightness | 1314054 | 1
LEAK TESTING MACHINE | Check the dipping cyclinder mounting tightness
LEAK TESTING MACHINE | Check the power pack tank oil level
LEAK TESTING MACHINE | Check hydraulic hose condition
LEAK TESTING MACHINE | Check incoming air pressure
LEAK TESTING MACHINE | Check any air leakage | 1308280 | 1
LEAK TESTING MACHINE | Check air hose condition
LEAK TESTING MACHINE | Check all pressure gauge working condition
LEAK TESTING MACHINE | Check power pack pressure gauge working condition
LEAK TESTING MACHINE | Check all cylinder working condition
LEAK TESTING MACHINE | Check hydraulic oil valve working condtion
LEAK TESTING MACHINE | Check the hydraulic power pump abnormal
OGP MACHINE | Check the m/c Cleaningness
OGP MACHINE | Check the any vibretion at m/c working condition
OGP MACHINE | Check the working condition emg.push button
OGP MACHINE | Check the any abnormal noise at running condition
OGP MACHINE | Check the incoming MCCB terminals
OGP MACHINE | Check the tightness of cable in the m/c isolator switch
OGP MACHINE | Check the penal board cable
OGP MACHINE | Check the basic condition of axis guard
OGP MACHINE | Check the cleanliness of axis guard
OGP MACHINE | Check the function of reference,emgergency limitswitches
OGP MACHINE | Check the condition of the ball screw bearings
OGP MACHINE | Check the condition of LM block and wiper&guidways
OGP MACHINE | Axis motor Check the working condition of axis motor
OGP MACHINE | Axis motor Check the voltage | 1313372 | 1
OGP MACHINE | Axis motor Check the timing belt&timing pully condition
OGP MACHINE | Check the control penal cleaningness
OGP MACHINE | Check the all connecter plugs
OGP MACHINE | Check the i/o card tightness | 1313372 | 1
OGP MACHINE | Check the tech pendent cable&all button | 1314407 | 1
FIP MACHINE | Check the incoming MCCB terminals
FIP MACHINE | Check the tightness of cable in the machine isolator switch
FIP MACHINE | Check the tightness of earth wire/ Earth-Neutral and measure leak Volt
FIP MACHINE | Check all ethernet port
FIP MACHINE | Check servo motor cable titeness & mounting
FIP MACHINE | Check all drive connection & mounting
FIP MACHINE | Check dispensing mounting tightness and coupling | 1304269 | 1
FIP MACHINE | Check for abnormal noise in the dispensing at max.speed | 1304268 | 1
FIP MACHINE | check for incoming air pressure
FIP MACHINE | Check and clean all guard
FIP MACHINE | Check condition of the ball screw bearings
FIP MACHINE | Check for abnormal noise in the all axis at max rapid moving | 1310188 | 1
FIP MACHINE | Check the Emergency push button working condition
FIP MACHINE | Check panel wire
FIP MACHINE | Check for abnormal noise in the V2 gear unit at max rapid | 1305282 | 1
FIP MACHINE | Check all button work in the tech pendant
FIP MACHINE | Check vaccum filter
FIP MACHINE | Check vaccum oil (VG 100)
FIP MACHINE | Check vaccum leak at running condition
FIP MACHINE | check the any abnormal noise in vaccum pump
FIP MACHINE | Check the clamping NRV working condition
FIP MACHINE | Check the vaccum clamping pressure
FIP MACHINE | Check the vaccum pump fans
FIP MACHINE | check the vaccum unit mounting bolts
FIP MIXTURE | Check the incoming MCCB terminals
FIP MIXTURE | Check the incoming voltage
FIP MIXTURE | Check the incoming phase to phase voltage
FIP MIXTURE | Check the SMPS input/output cable tightness
FIP MIXTURE | Check the incoming phase/Neutral voltage
FIP MIXTURE | Check the main Earth cable tightness
FIP MIXTURE | Check the PLC Earth and power cable tightness
FIP MIXTURE | Check the PLC input/output cable tightness
FIP MIXTURE | Check all sensor mounting tightness
FIP MIXTURE | Check the all sensor working condition
FIP MIXTURE | Check all solenoid mounting and cable tightness
FIP MIXTURE | Check the safty photo sensor mounting tightness
FIP MIXTURE | Check the Earth and neutral voltage
FIP MIXTURE | Check the main Incoming poower supply
FIP MIXTURE | Check the SMPS incoming power supply
FIP MIXTURE | Check the SMPS outgoing power supply
FIP MIXTURE | Check the all indication
FIP MIXTURE | Check the safty photo sensor working condition
FIP MIXTURE | Check the Emergency push button working condition
FIP MIXTURE | Check the servo motor cable plug tightness
FIP MIXTURE | Check the control panel cooler working condition
FIP MIXTURE | Check the operator panel working condition and all button working condition
FIP MIXTURE | Check the screw rod home sensor working condition of A port
FIP MIXTURE | Check the screw rod home sensor working condition of B port
FIP MIXTURE | Check the screw rod home sensor plug mounting tightness
FIP MIXTURE | Check the side movement cylinder read switch working condition
FIP MIXTURE | Check panel wire routing
FIP MIXTURE | Check the machine cleanness
FIP MIXTURE | Check the machine basic condition
FIP MIXTURE | Check the side poert cyclinder mounting tightness
FIP MIXTURE | Check the L.M bearing working condition
FIP MIXTURE | Check the L.M rail condition
FIP MIXTURE | Check the any damage of side cylinder
FIP MIXTURE | Check the working condition side cylinder
FIP MIXTURE | Check the working condition screw rod | 1311406 | 1
FIP MIXTURE | Check the condition of screw rod | 1309436 | 1
FIP MIXTURE | Check the working condition of wormwheel
FIP MIXTURE | Check the condition of wormwheel
FIP MIXTURE | Check the condition of component loading bunk
FIP MIXTURE | Check the condition of servo motor coupling and spider | 1311565 | 1
FIP MIXTURE | Check the L.M bearing working condition | 1311555 | 1
FIP MIXTURE | Check the L.M rail condition | 1311556 | 1
FIP MIXTURE | Check the any damage of side cylinder
FIP MIXTURE | Check the working condition of side movement cylinder solenoid valve ( Port A&B)
FIP MIXTURE | Check the incoming air pressure
FIP MIXTURE | Check the working condition of side movement cylinder flow control ( Port A&B)
FIP MIXTURE | Check the component air relese valve condition
FIP MIXTURE | Check the working conditioncomponent pressure gauge
COVEYOR OVEN | Clean the machine perfectly
COVEYOR OVEN | Check the all electrical switch working condition
COVEYOR OVEN | Check the blower working condition
COVEYOR OVEN | Check the temprature monitor working condition
COVEYOR OVEN | Check the stop photo sensor working condition
COVEYOR OVEN | Check the conveyor belt moving
COVEYOR OVEN | Check the emergency switch working condition
ITAL PRESS | Check tank breather condition
ITAL PRESS | Check hyd oil maintain maximum level
ITAL PRESS | Clean constant pump suction filter | 1310522 | 1
ITAL PRESS | Check the hydraulic pump coupling condition
ITAL PRESS | Check hydraulic oil filling cap
ITAL PRESS | Check the hydraulic motor temperature
ITAL PRESS | Check the hydraulic oil temperature | 1312019 | 1
ITAL PRESS | Check the motor bearing condiiton | 1315128 | 1
ITAL PRESS | Check the motor bearing condiiton | 1303729 | 1
ITAL PRESS | Check the pump pressure | 1308632 | 1
ITAL PRESS | Check the die Locking pressure
ITAL PRESS | Check central lubrication pressure
ITAL PRESS | Clean heat exchanger hydraulic oil filter
ITAL PRESS | Check and lubricate die height drive chain
ITAL PRESS | Check and correct oil leak in manifold valve groups
ITAL PRESS | Check Oil Leakage in die clsoing cylinder | 1313948 | 1
ITAL PRESS | Check Oil leakage in hoses/fittings
ITAL PRESS | Check constant and variable pump suction hoses cleanliness
ITAL PRESS | Check machine bed condition
ITAL PRESS | Physical condition of hydrulic pipe lines
ITAL PRESS | Check hydraulic pump coupling spider condition | 1310145 | 1
ITAL PRESS | Check any abnormal noise in pump | 1307838 | 1
ITAL PRESS | Central lubrication tank oil level
ITAL PRESS | Central lubrication pressure switch working condition
ITAL PRESS | Central lubricarion oil filling cap condition
ITAL PRESS | Moving platen toggle lubrication joint hoses&ferrule condition
ITAL PRESS | Central lurication oil level float working condition
ITAL PRESS | Check oil filling filter condition
ITAL PRESS | End Platten Tie bar mounting bolt
ITAL PRESS | Die height adjustement hydro motor free rotation
ITAL PRESS | Die height measuring proximity and cam setting
ITAL PRESS | Moving platen Bed shoe pad conditon | 1311121 | 1
ITAL PRESS | Bed shoe Steel band conditon
ITAL PRESS | Toggle pin and lock plate condition
ITAL PRESS | Check the Toggle pin clearance
ITAL PRESS | Check the Tie bar clearance
ITAL PRESS | Check the blocking device jaw guide ways
ITAL PRESS | Check the blocking device jaw movement
ITAL PRESS | Check the blocking device jaw gap when jaw locked | 1309470 | 1
ITAL PRESS | Check the Locking cylinder pressure
ITAL PRESS | Die closing cylinder all mounting bolts
ITAL PRESS | Die closing valve block manifold oil leakage
ITAL PRESS | Die closing cylinder hydraulic hose condition
ITAL PRESS | Fixed plate mounting bolt condition
ITAL PRESS | Tie bar thrust plate mounting bolt
ITAL PRESS | Fixed platen side tie bar threads
ITAL PRESS | End platen tie bar threads
ITAL PRESS | Withdrawl tie bar Nut locking cylinder oil leak
ITAL PRESS | Ejector plate mounting boltEjector plate mounting
ITAL PRESS | Ejector rod inserting hole condition
ITAL PRESS | Central Ejection quick coupling solenoid valve
ITAL PRESS | Ejection forward backward cylinder oil leakage
ITAL PRESS | Cylinder flange mounting bolts
ITAL PRESS | Check the injection unit base bolt locking nut condtion
ITAL PRESS | Check the Tie rod locking bolts
ITAL PRESS | Check Hydraulic Oil Leakage in the injection system
ITAL PRESS | Check&Replace the Injection steady valve(pilot valve) button fillter condition
ITAL PRESS | Check nitrogen pressure in Accumulator cylinder
ITAL PRESS | Accumulator cylinder nitrogen pipe lines(N2)
ITAL PRESS | Check the Accumulator pressure
ITAL PRESS | Accumulator Nitrogen side hydraulic oil drain
ITAL PRESS | Check Pressure switch condiition
ITAL PRESS | Guide roller bearing mounting
ITAL PRESS | Guide rail condition and mounting
ITAL PRESS | Apply Lubrication for guide roller and guide rail
ITAL PRESS | Safety bar working condition
ITAL PRESS | Door closing timing belt condition
ITAL PRESS | Check safety latch or limit switch condiiton
ITAL PRESS | Check Inlet Air pressure is sufficiant
ITAL PRESS | Inlet air line FRL unit air filter and oil level
ITAL PRESS | Pnumatic operation valve block air leakage and air hose condition
ITAL PRESS | Safety dearation valve quick exaust valve
ITAL PRESS | Furnace Up & down and tilting hand pump oil level and working condition
ITAL PRESS | Metal level scanning Top stop cylinder condition
ITAL PRESS | Check metal sensing probe rod clean and tightness
ITAL PRESS | Check riser tube clamp tightness
ITAL PRESS | Check the riser tube condition
ITAL PRESS | Check the Filling cone condition
ITAL PRESS | Inspection door sealing gasket
ITAL PRESS | All greasing points
ITAL PRESS | Check Dycote hose condition
ITAL PRESS | Check the Air hose condition
ITAL PRESS | Check the Hoses guiding sleeve
ITAL PRESS | Check the Hose clamp
ITAL PRESS | Check the Dycote filter
ITAL PRESS | Check the Motor Guard
ITAL PRESS | FRL unit clean and Lubricate
ITAL PRESS | Chneck the oil level in Lubrication tank
ITAL PRESS | Check the Hose duct
ITAL PRESS | Check the autosprayer LM guide
ITAL PRESS | Check all mounting bolts
ITAL PRESS | Check any water leak nozzle
ITAL PRESS | Check the lubrication oil level flot condition
ITAL PRESS | Lubrication Motor power cable termnal tightness
ITAL PRESS | Lubrication Pressure switch plug wires
ITAL PRESS | Input in PLC card at 20 bar
ITAL PRESS | Moving platen EQC up/down proxies
ITAL PRESS | Moving platen Encoder clean and tight
ITAL PRESS | Moving platen Limit switch / encoder condition
ITAL PRESS | Fixed platen LS mounting
ITAL PRESS | Fixed platen Ls connection
ITAL PRESS | Injection all the cable rooting
ITAL PRESS | Injection encoder mounting | 1300179 | 1
ITAL PRESS | Injection DC valve coil mounting
ITAL PRESS | Injection DC coil plug mounting
ITAL PRESS | Safety door Electrical Motor connection
ITAL PRESS | Safety door Electrical Motor cable wiring
ITAL PRESS | Safety barrier Limit switch connection
ITAL PRESS | Safety door motor brake condition
ITAL PRESS | Solenoid coil Ohmic value
ITAL PRESS | Solenoid coil Tightness
ITAL PRESS | Solenoid coil no Dust
ITAL PRESS | Solenoid plug wires Socketed
ITAL PRESS | Hydraulic motor Locking Nuts
ITAL PRESS | Check the Hyd Motor Current
ITAL PRESS | Check the motor cooling fan Free from dust
ITAL PRESS | Hydraulic motor wires Socketed
ITAL PRESS | Working of Emergency OFF -Operator panel
ITAL PRESS | Indication lamp Glowing-Operator panel
ITAL PRESS | Push buttons Mounting Screws & Protection
ITAL PRESS | Check the panel temperature
ITAL PRESS | MPCB&OLR Current setting (in Amps)
ITAL PRESS | Control panel any carbon deposits in contacts
ITAL PRESS | Control panel Earthing
ITAL PRESS | Check the machine idle cut-off
ITAL PRESS | Condition of the connectors
ITAL PRESS | Dosing furnace Incoming cable tightness
ITAL PRESS | Dosing furnace Thermocouple condition
ITAL PRESS | Dosing furnace Thermocouple gasket
ITAL PRESS | Probe wire tightness and continuity
ITAL PRESS | Dosing furnace Probe locking nut
ITAL PRESS | Working of ammeter
ITAL PRESS | Dosing furnace Heater condition
ITAL PRESS | Physical condition of connecting link
ITAL PRESS | Autosprayer (2 axis)Tightness of incoming cable
ITAL PRESS | Autosprayer Panel board
ITAL PRESS | Auto sprayer All the cable condition
ITAL PRESS | Auto sprayer Motor plugs condition
ITAL PRESS | Autosprayter Teach pendant condition
ITAL PRESS | Pendant cable condition and availability of sleeve
ITAL PRESS | Panel cooling fan condition and availability
ITAL PRESS | Autosprayer earthing
BUHLER | Check hydraulic oil tank breather condition
BUHLER | Check hyd oil maintain maximum level
BUHLER | Clean constant pump suction filter | 1310604 | 1
BUHLER | Check hydraulic pump coupling & spider | 1314860 | 1
BUHLER | Check hydraulic oil filling cap
BUHLER | Check the hydraulic motor temperature
BUHLER | Check the hydraulic oil temperature
BUHLER | Check condition of hyd tank cover gascut | 1307492 | 1
BUHLER | Check the motor bearing condiiton | 1307425 | 1
BUHLER | Check the motor bearing condiiton | 1307426 | 1
BUHLER | Test hybrid mode pump pressure (Variable pump) | 1308666 | 1
BUHLER | Test parrellel mode pump pressure (Constant pump) | 1312668 | 1
BUHLER | Check central lubrication pressure
BUHLER | Clean heat exchanger hydraulic oil filter
BUHLER | Check and lubricate die height drive chain
BUHLER | Check and correct oil leak in manifold valve groups
BUHLER | Check Oil Leakage in die clsoing cylinder | 1305750 | 1
BUHLER | Check Oil leakage in hoses/fittings
BUHLER | Check constant and variable pump suction hoses cleanliness
BUHLER | Check machine bed condition
BUHLER | Physical condition of hydrulic pipe lines
BUHLER | Check hydraulic pump coupling spider condition
BUHLER | Check any abnormal noise in pump
BUHLER | Central lubrication tank oil level
BUHLER | Central lubrication pressure switch working condition
BUHLER | Central lubricarion oil filling cap condition
BUHLER | Moving platen toggle lubrication joint hoses&ferrule condition
BUHLER | Central lurication oil level float working condition
BUHLER | Check oil filling filter condition
BUHLER | End platen Tie bar mounting bolt
BUHLER | Die height adjustement hydro motor free rotation
BUHLER | Die height measuring proximity and cam setting
BUHLER | Moving platen Bed shoe pad conditon | 1307843 | 1
BUHLER | Moving platen Bed shoe Steel band conditon | 1314335 | 1
BUHLER | Toggle pin and lock plate condition
BUHLER | Toggle pin clearance
BUHLER | Tie bar clearance
BUHLER | Die closing cylinder all mounting bolts
BUHLER | Die closing valve block manifold oil leakage
BUHLER | Die closing cylinder hydraulic hose condition
BUHLER | Fixed plate mounting bolt condition
BUHLER | Tie bar thrust plate mounting bolt
BUHLER | Fixed platen side tie bar threads
BUHLER | End platen tie bar threads
BUHLER | Withdrawl tie bar Nut locking cylinder oil leak | 1313975 | 1
BUHLER | Ejector plate mounting boltEjector plate mounting
BUHLER | Ejector rod inserting hole condition
BUHLER | Central Ejection quick coupling solenoid valve
BUHLER | Central Ejection forward backward cylinder oil leakage
BUHLER | Central ejection Cylinder flange mounting bolts
BUHLER | Check the injection unit base bolt locking nut condtion
BUHLER | Tie rod locking bolts
BUHLER | Check Hydraulic Oil Leakage in the injection system | 1313665 | 1
BUHLER | Check&Replace the Injection steady valve(pilot valve) button fillter condition | 1306965 | 1
BUHLER | Check nitrogen pressure in Accumulator cylinder | 1314265 | 1
BUHLER | Accumulator cylinder nitrogen pipe lines(N2) | 1313701 | 1
BUHLER | Accumulator mounting bolt
BUHLER | Accumulator Nitrogen side hydraulic oil drain
BUHLER | Check Pressure switch condiition
BUHLER | Guide roller bearing mounting
BUHLER | Guide rail condition and mounting
BUHLER | Apply Lubrication for guide roller and guide rail
BUHLER | Safety bar working condition
BUHLER | Door closing timing belt condition
BUHLER | Check safety latch or limit switch condiiton
BUHLER | Check Inlet Air pressure is sufficiant
BUHLER | Inlet air line FRL unit air filter and oil level
BUHLER | Pnumatic operation valve block air leakage and air hose condition
BUHLER | Safety dearation valve quick exaust valve
BUHLER | Furnace Up & down and tilting hand pump oil level and working condition
BUHLER | Metal level scanning Top stop cylinder condition
BUHLER | Check metal sensing probe rod clean and tightness
BUHLER | Check riser tube clamp tightness
BUHLER | Check the riser tube condition | 1309769 | 1
BUHLER | Filling cone condition | 1309778 | 1
BUHLER | Inspection door sealing gasket
BUHLER | All greasing points
BUHLER | Dycote hose condition
BUHLER | Air hose condition
BUHLER | Hoses guiding sleeve
BUHLER | Hose clamp
BUHLER | Auto sprayer Dycote filter
BUHLER | Auto sprayer Motor Guard
BUHLER | FRL unit clean and Lubricate
BUHLER | Auto sprayer Lubrication tank
BUHLER | Autosprayer Hose duct
BUHLER | Autosprayer LM guide
BUHLER | Autosprayer all mounting bolts
BUHLER | Check any water leak nozzle
BUHLER | Check the lube oil level flot condition
BUHLER | Lubrication Motor power cable termnal tightness
BUHLER | Lubrication Pressure switch plug wires
BUHLER | Lubrication Input in PLC card at 20 bar
BUHLER | Moving platen EQC up/down proxies
BUHLER | Moving platen Encoder clean and tight
BUHLER | Moving platen Limit switch / encoder condition
BUHLER | Fixed platen LS mounting
BUHLER | Fixed platen Ls connection
BUHLER | Check the Injection all the cable rooting
BUHLER | Injection encoder mounting | 1304085 | 1
BUHLER | Injection DC valve coil mounting
BUHLER | Injection DC coil plug mounting
BUHLER | Safety door Electrical Motor connection
BUHLER | Safety door Electrical Motor cable wiring
BUHLER | Safety door barrier Limit switch connection
BUHLER | Solenoid coil Ohmic value
BUHLER | Solenoid coil Tightness
BUHLER | Ensure No Dust in solenoid coil
BUHLER | Solenoid coil Socketed
BUHLER | Hydraulic motor Locking Nuts
BUHLER | Hyd Motor Current
BUHLER | Hydraulic motor fan Free from dust
BUHLER | Hydraulic motor Socketed
BUHLER | Ensure working condition of Operator panel Emergency
BUHLER | Operator Indication lamp Glowing
BUHLER | Operator panel Push buttons Mounting Screws & Protection
BUHLER | Control panel temperature
BUHLER | Control panel MPCB&OLR Current setting (in Amps)
BUHLER | Control panel any carbon deposits in contacts
BUHLER | Control panel Earthing
BUHLER | Control panel machine idle cut-off
BUHLER | Control panel condition of the connectors
BUHLER | Dosing furnace Incoming cable tightness
BUHLER | Dosing furnace Thermocouple condition
BUHLER | Dosing furnace Thermocouple gasket
BUHLER | Dosing furnace Probe wire tightness and continuity
BUHLER | Dosing furnace Probe locking nut
BUHLER | Dosing furnace Working of ammeter
BUHLER | Dosing furnace heater condition
BUHLER | Dosing furnace Physical condition of connecting link
BUHLER | Check the tightness of autosprayer incoming cable
BUHLER | Auto sprayer Panel board
BUHLER | Auto sprayer all the cable condition
BUHLER | Auto sprayer motor plugs condition
BUHLER | Auto sprayer teach pendant condition
BUHLER | Auto sprayer pendant cable condition and availability of sleeve
BUHLER | Auto sprayer panel cooling fan condition and availability
BUHLER | Autosprayer Earthing
BUHLER | Auto sprayer Motor plugs condition
BUHLER | Autosprayter Teach pendant condition
BUHLER | Pendant cable condition and availability of sleeve
BUHLER | Panel cooling fan condition and availability
BUHLER | Autosprayer earthing
MELTING FURNACE | Check the charging unit chain tension condition
MELTING FURNACE | Check the charging unit chain condition
MELTING FURNACE | Check the charging unit sprocket condition
MELTING FURNACE | Check the charging unit drive bearing | 1306708 | 1
MELTING FURNACE | Check the charging unit roller condition
MELTING FURNACE | Roller Guide ways
MELTING FURNACE | Gear box oil level
MELTING FURNACE | Bottom drive area
MELTING FURNACE | Charging door roller
MELTING FURNACE | Chain link | 1305348 | 1
MELTING FURNACE | Cleaning the blower filter
MELTING FURNACE | Check pipe line flexible joint
MELTING FURNACE | Check pipe line air leak
MELTING FURNACE | Check blower mounting tightness
MELTING FURNACE | Blower Air pressure
MELTING FURNACE | Gas pipe line leak
MELTING FURNACE | Check burner mounting
MELTING FURNACE | Electode condition | 1302899 | 1
MELTING FURNACE | Burner condition | 1303503 | 1
MELTING FURNACE | Gas pressure
MELTING FURNACE | Burner plate condition
MELTING FURNACE | LPG inlet filter
MELTING FURNACE | Clean the panel board
MELTING FURNACE | Check cable tightness
MELTING FURNACE | Check terminal
MELTING FURNACE | Check thermocouple connection
MELTING FURNACE | Check all emergency push button
MELTING FURNACE | Check MMI Disply
MELTING FURNACE | Check Emergency push button
MELTING FURNACE | Check motor ohms value
MELTING FURNACE | Check Motor terminal tightness
MELTING FURNACE | Check motor current
MELTING FURNACE | Check Emergency limit switch
MELTING FURNACE | Check stop limit switch
MELTING FURNACE | Check pallet lock limit switch
MELTING FURNACE | Check safety door lock limit switch
MELTING FURNACE | Waste gas door limit switch
MELTING FURNACE | Waste gas door motor connection
MELTING FURNACE | Waste gas door motor ohms value
MELTING FURNACE | Waste gas door motor current
MELTING FURNACE | Check Holding path termocouple
MELTING FURNACE | Check Holding chamber termocouple
MELTING FURNACE | Dross cleaning door motor terminal connection
MELTING FURNACE | Dross cleaning door motor current
MELTING FURNACE | Dross cleaning door motor ohms value | 1307749 | 1
MELTING FURNACE | Check Gas solenoid valve connection | 1303504 | 1
MELTING FURNACE | Check Ignition transformer connection | 1303510 | 1
MELTING FURNACE | Check Burner terminal connection
MELTING FURNACE | Check Burner feedback terminal connection
MELTING FURNACE | Check air ratiotrol motor connection
MELTING FURNACE | Check Melting path termocouple | 1306603 | 1
MELTING FURNACE | Check Holding chamber termocouple | 1306604 | 1
MELTING FURNACE | Dross cleaning door motor terminal connection
MELTING FURNACE | Dross cleaning door motor current
MELTING FURNACE | Dross cleaning door motor ohms value
MELTING FURNACE | Check Gas solenoid valve connection
MELTING FURNACE | Check Ignition transformer connection
MELTING FURNACE | Check Burner terminal connection
MELTING FURNACE | Check Burner feedback terminal connection
MELTING FURNACE | Check air ratiotrol motor connection
MELTING FURNACE | Check Min gas pressure low switch | 1311966 | 1
MELTING FURNACE | Check Max gas pressure high switch | 1311965 | 1
MELTING FURNACE | Check GDC pressure high switch
MELTING FURNACE | Check main gas pressure switch
DEGASSING MACHINE | Check the gear box oil level
DEGASSING MACHINE | Check the cleaness of rack and pinion gear and lubrication condition
DEGASSING MACHINE | Check the V-belt condition
DEGASSING MACHINE | Check the cleaness of rack and pinion gear and lubrication condition
DEGASSING MACHINE | check the motor mounting bolt tightness
DEGASSING MACHINE | check the gas hose condition
DEGASSING MACHINE | Check the flow meter condition
DEGASSING MACHINE | check the arm mounting bolt tightness
DEGASSING MACHINE | check the coloum bolt tightness
DEGASSING MACHINE | Check the incoming MCCB terminals
DEGASSING MACHINE | Check the motor ohmic value
DEGASSING MACHINE | Check the relay input/output cable tightness
DEGASSING MACHINE | Check the main earth cable tightness
DEGASSING MACHINE | Check the motor cable and terminal tightness
DEGASSING MACHINE | Check the Earth and neutral voltage
DEGASSING MACHINE | Check the Emergency push button working condition
DEGASSING MACHINE | Check the panel wire routing
DEGASSING MACHINE | Check the motor current amps value
LADDLE PRE HEATER-1 | Check the base mounting bolt
LADDLE PRE HEATER-1 | Check the column mounting bolt
LADDLE PRE HEATER-1 | Check the rope condition
LADDLE PRE HEATER-1 | Check cylinder mounting condition
LADDLE PRE HEATER-1 | Check the roller condition
LADDLE PRE HEATER-1 | Check for any air leakage
LADDLE PRE HEATER-1 | Check the incoming cable condition
LADDLE PRE HEATER-1 | Clean the electrical panel
LADDLE PRE HEATER-1 | Check the heater condition
LADDLE PRE HEATER-1 | Check the heater ohmic value
AUTOMATIC TILTING LADDLE | Check the all bearing mounting bolts tightness
AUTOMATIC TILTING LADDLE | Check the all bearing condition
AUTOMATIC TILTING LADDLE | Check the tilting cylinder condition
AUTOMATIC TILTING LADDLE | Check the door lifting cylinder condition
AUTOMATIC TILTING LADDLE | Check the hydraulic pipe line condition
AUTOMATIC TILTING LADDLE | Check the hydraulic oil leak
AUTOMATIC TILTING LADDLE | Check QRC Fitting condition
AUTOMATIC TILTING LADDLE | Check QRC Fitting hose
AUTOMATIC TILTING LADDLE | Check the Guard condition
AUTOMATIC TILTING LADDLE | Check no molten metal spillage
LINISHING MACHINE | Check the column mounting bolt tightness
LINISHING MACHINE | Check the motor mounting bolt tightness
LINISHING MACHINE | Check the drive wheel condition
LINISHING MACHINE | Check the driven wheel condition
LINISHING MACHINE | Check the drive wheel lock nut condition
LINISHING MACHINE | Check the driven wheel lock nut condition
LINISHING MACHINE | Check the driven wheel bearing condition
LINISHING MACHINE | Check the belt tensioner free movement
LINISHING MACHINE | Ensure there is no loose in guard
LINISHING MACHINE | Check the belt position adjusting bolt
LINISHING MACHINE | Check the incoming cable
LINISHING MACHINE | Check emergency push button working condition
LINISHING MACHINE | Check the motor mounting bolts tightness
LINISHING MACHINE | Check the motor ohmic value
LINISHING MACHINE | Check the motor Terminal
LINISHING MACHINE | Check DOL Starter
GEARBOX LEAKTESTING MACHINE | Check power pack Motor mounting tightness
GEARBOX LEAKTESTING MACHINE | Check the up/down cyclinder mounting tightness | 1314925 | 1
GEARBOX LEAKTESTING MACHINE | Check the ram cylinder mounting tightness
GEARBOX LEAKTESTING MACHINE | Check the punch mark cylinder mounting tightness
GEARBOX LEAKTESTING MACHINE | Check the water tank mounting bolt tightness
GEARBOX LEAKTESTING MACHINE | Check the power pack tank oil level
GEARBOX LEAKTESTING MACHINE | Check hydraulic hose condition | 1306409 | 1
GEARBOX LEAKTESTING MACHINE | Check incoming air pressure | 1306707 | 1
GEARBOX LEAKTESTING MACHINE | Check any air leakage
GEARBOX LEAKTESTING MACHINE | Check air hose condition
GEARBOX LEAKTESTING MACHINE | Check all pressure gauge working condition
GEARBOX LEAKTESTING MACHINE | Check power pack pressure gauge working condition | 1304057 | 1
GEARBOX LEAKTESTING MACHINE | Check all cylinder working condition
GEARBOX LEAKTESTING MACHINE | Check hydraulic oil valve working condtion
GEARBOX LEAKTESTING MACHINE | Check the hydraulic power pump abnormal
GEARBOX LEAKTESTING MACHINE | Check the incoming MCCB terminals
GEARBOX LEAKTESTING MACHINE | Check the power pack incoming power cable
GEARBOX LEAKTESTING MACHINE | Check the relay input/output cable tightness
GEARBOX LEAKTESTING MACHINE | Check the SMPS input/output cable tightness
GEARBOX LEAKTESTING MACHINE | Check the main Earth cable tightness
GEARBOX LEAKTESTING MACHINE | Check the PLC Earth and power cable tightness
GEARBOX LEAKTESTING MACHINE | Check the PLC input/output cable tightness
GEARBOX LEAKTESTING MACHINE | Check all sensor mounting tightness
GEARBOX LEAKTESTING MACHINE | Check all solenoid mounting and cable tightness
GEARBOX LEAKTESTING MACHINE | Check the safty photo sensor mounting tightness
GEARBOX LEAKTESTING MACHINE | Check the Earth and neutral voltage
GEARBOX LEAKTESTING MACHINE | Check the main Incoming poower supply
GEARBOX LEAKTESTING MACHINE | Check the SMPS incoming power supply
GEARBOX LEAKTESTING MACHINE | Check the SMPS outgoing power supply
GEARBOX LEAKTESTING MACHINE | Check the all indication
GEARBOX LEAKTESTING MACHINE | Check the tower lamp
GEARBOX LEAKTESTING MACHINE | Check the safty photo sensor working condition
GEARBOX LEAKTESTING MACHINE | Check the Emergency push button working condition
GEARBOX LEAKTESTING MACHINE | Check panel wire
GEARBOX LEAKTESTING MACHINE | Check hydraulic power motor winding omhic value
GEARBOX LEAKTESTING MACHINE | Check hydraulic power motor current rating
DIE WELDING MACHINE | Check the welding m/c incoming cable condition
DIE WELDING MACHINE | Check the Holder condition | 1308365 | 1
DIE WELDING MACHINE | Check the output + ve & - ve cable
DIE WELDING MACHINE | Check the ELCB working condition | 1306882 | 1
DIE WELDING MACHINE | Check the Voltage across neutral and Earth point at incoming
DIE WELDING MACHINE | Check the - ve cable and flat
DIE WELDING MACHINE | Check the incoming cable
DIE WELDING MACHINE | Check the welding machine handle
PEDESTAL GRINDER | Check the base mounting bolts tightness
PEDESTAL GRINDER | Check the motor mounting bolts tightness
PEDESTAL GRINDER | Check the grinding wheel lock bolt condition (L.H & R.H)
PEDESTAL GRINDER | Check the grinding wheel guard condition (L.H & R.H)
PEDESTAL GRINDER | Check the tool rest condition
PEDESTAL GRINDER | Check the incoming cable
PEDESTAL GRINDER | Check the DOL starter condition
PEDESTAL GRINDER | Check the foot pedal condition
TURNING CENTER | Check the motor mounting bolts
TURNING CENTER | Check the motor Vibration
TURNING CENTER | Check the belt condition
TURNING CENTER | Check the gear box oil level
TURNING CENTER | Check the head stock guide condition
TURNING CENTER | Check the tail stock guide condition
TURNING CENTER | Check the screw rod condition
TURNING CENTER | Check the incoming cable
TURNING CENTER | Check emergency push button working condition
TURNING CENTER | Check the motor mounting bolts tightness
TURNING CENTER | Check the motor ohmic value
TURNING CENTER | Check lamp working condition
TURNING CENTER | Clean the panel
SURFACE GRINDING MACHINE | Check the all mounting bolts tightness
SURFACE GRINDING MACHINE | Check the hydralic oil level
SURFACE GRINDING MACHINE | Check the hydralic oil pressure
SURFACE GRINDING MACHINE | Check the hydralic motor abnormal sound
SURFACE GRINDING MACHINE | Check the spinedle motor abnormal sound
SURFACE GRINDING MACHINE | Check the grinding wheel lock bolt condition
SURFACE GRINDING MACHINE | Check the grinding wheel guard condition
SURFACE GRINDING MACHINE | Check the hydralic movement
SURFACE GRINDING MACHINE | Check the incoming cable
SURFACE GRINDING MACHINE | Check emergency push button working condition
SURFACE GRINDING MACHINE | Check control panel push button condition
SURFACE GRINDING MACHINE | Check the motor ohmic value
SURFACE GRINDING MACHINE | Check the motor Terminal
SURFACE GRINDING MACHINE | Check the lamp condition
RADIAL DRILLING | Check the column mounting bolt tightness
RADIAL DRILLING | Check the motor mounting bolt tightness
RADIAL DRILLING | Check the drive wheel condition
RADIAL DRILLING | Check the driven wheel condition
RADIAL DRILLING | Check the drive wheel lock nut condition
RADIAL DRILLING | Check the driven wheel lock nut condition
RADIAL DRILLING | Check the driven wheel bearing condition
RADIAL DRILLING | Check the belt tensioner free movement
RADIAL DRILLING | Ensure there is no loose in guard
RADIAL DRILLING | Check the belt position adjusting bolt
RADIAL DRILLING | Check the incoming cable
RADIAL DRILLING | Check emergency push button working condition
RADIAL DRILLING | Check the motor mounting bolts tightness
RADIAL DRILLING | Check the motor ohmic value
RADIAL DRILLING | Check the motor Terminal
RADIAL DRILLING | Check DOL Starter
SHOT BLASTING MACHINE | Condition of impeller-I & II Blades | 1309482 | 1
SHOT BLASTING MACHINE | Housing Mounting condition | 1314440 | 1
SHOT BLASTING MACHINE | Shots feeding Hose- top Impeller | 1314954 | 1
SHOT BLASTING MACHINE | Feeding valve cylinder | 1309888 | 1
SHOT BLASTING MACHINE | Shots Flip plate
SHOT BLASTING MACHINE | Impeller - II Belt (C73)
SHOT BLASTING MACHINE | Control Gauge condition | 1309834 | 1
SHOT BLASTING MACHINE | Control Gauge Lock Bolt
SHOT BLASTING MACHINE | Condition of Retainer cover | 1310631 | 1
SHOT BLASTING MACHINE | Bare wheel noise / bearing play | 1315036 | 1
SHOT BLASTING MACHINE | Shots Flow
SHOT BLASTING MACHINE | Condition of Bucket Belt | 1312426 | 1
SHOT BLASTING MACHINE | Condition of buckets | 1312427 | 1
SHOT BLASTING MACHINE | Drive Sprocket and chain
SHOT BLASTING MACHINE | Drum Rotation | 1313288 | 1
SHOT BLASTING MACHINE | Top Shots tank filter
SHOT BLASTING MACHINE | Gear Box oil
SHOT BLASTING MACHINE | Condition of elevator top & bottom pulley
SHOT BLASTING MACHINE | Plumber Block
SHOT BLASTING MACHINE | FRL unit Cleanliness
SHOT BLASTING MACHINE | DC valves condition
SHOT BLASTING MACHINE | All Pneumatic Hoses
SHOT BLASTING MACHINE | Door Beading | 1310644 | 1
SHOT BLASTING MACHINE | Hanger rotation | 1305208 | 1
SHOT BLASTING MACHINE | Hanger Belt
SHOT BLASTING MACHINE | Door lock
SHOT BLASTING MACHINE | All Pneumatic Hoses
SHOT BLASTING MACHINE | Filter cartridges | 1312878 | 1
SHOT BLASTING MACHINE | Dust exhaust valve
SHOT BLASTING MACHINE | Pilot valves
SHOT BLASTING MACHINE | Air Purge valves
SHOT BLASTING MACHINE | All wear plate condition | 1309480 | 1
SHOT BLASTING MACHINE | Shots Leak
SHOT BLASTING MACHINE | Rubber beading condition
SHOT BLASTING MACHINE | Booth condition
SHOT BLASTING MACHINE | Condition of screw conveyor | 1314806 | 1
SHOT BLASTING MACHINE | Incoming Voltage
SHOT BLASTING MACHINE | Incoming switch terminal
SHOT BLASTING MACHINE | Cable connectors
SHOT BLASTING MACHINE | Drive Terminal connections
SHOT BLASTING MACHINE | Panel cooler fan
SHOT BLASTING MACHINE | Power Contactor
SHOT BLASTING MACHINE | Panel cleanliness
SHOT BLASTING MACHINE | Impeller I Terminal cover
SHOT BLASTING MACHINE | Impeller I Terminal
SHOT BLASTING MACHINE | Impeller I Motor Ohmic Valve
SHOT BLASTING MACHINE | Cooling Fan condition
SHOT BLASTING MACHINE | Motor Current Valve in ideal
SHOT BLASTING MACHINE | Impeller II Terminal cover
SHOT BLASTING MACHINE | Impeller II Terminal
SHOT BLASTING MACHINE | Impeller II Motor Ohmic Valve
SHOT BLASTING MACHINE | Cooling Fan condition
SHOT BLASTING MACHINE | Motor Current Valve in ideal
SHOT BLASTING MACHINE | Blower Motor Terminal cover
SHOT BLASTING MACHINE | Blower Motor II Terminal
SHOT BLASTING MACHINE | Blower Motor Ohmic Valve
SHOT BLASTING MACHINE | Cooling Fan condition
SHOT BLASTING MACHINE | Motor Current Valve in ideal
SHOT BLASTING MACHINE | Hanger I Motor Terminal cover
SHOT BLASTING MACHINE | Hanger I Motor II Terminal
SHOT BLASTING MACHINE | Hanger I Motor Ohmic Valve
SHOT BLASTING MACHINE | Cooling Fan condition
SHOT BLASTING MACHINE | Motor Current Valve in ideal
SHOT BLASTING MACHINE | Hanger II Motor Terminal cover
SHOT BLASTING MACHINE | Hanger II Motor II Terminal
SHOT BLASTING MACHINE | Hanger II Motor Ohmic Valve
SHOT BLASTING MACHINE | Cooling Fan condition
SHOT BLASTING MACHINE | Motor Current Valve in ideal
SHOT BLASTING MACHINE | Left door Limit cleanliness
SHOT BLASTING MACHINE | Limit switch terminal connections
SHOT BLASTING MACHINE | Lever condition
SHOT BLASTING MACHINE | Mounting Bolts
SHOT BLASTING MACHINE | Right door Limit cleanliness
SHOT BLASTING MACHINE | Limit switch terminal connections
SHOT BLASTING MACHINE | Lever condition
SHOT BLASTING MACHINE | Mounting Bolts
SHOT BLASTING MACHINE | Feeding valve Coil condition
SHOT BLASTING MACHINE | Plug terminal
SHOT BLASTING MACHINE | Plug Mountings
SHOT BLASTING MACHINE | Dust collector Valve coil condition
SHOT BLASTING MACHINE | Incoming Voltage
SHOT BLASTING MACHINE | Plug terminal
SHOT BLASTING MACHINE | Plug Mountings
SHOT BLASTING MACHINE | Dust collector Valve coil condition
GRIT BLASTING MACHINE - II (ABRASIVE) | Check any air leak from reservoir tank
GRIT BLASTING MACHINE - II (ABRASIVE) | Check the air pressure in shot feeding
GRIT BLASTING MACHINE - II (ABRASIVE) | Check the air hose condition
GRIT BLASTING MACHINE - II (ABRASIVE) | Check the diaphragm valve working condition
GRIT BLASTING MACHINE - II (ABRASIVE) | Check the pinch valve condition
GRIT BLASTING MACHINE - II (ABRASIVE) | Ensure there is no damage in shots hose
GRIT BLASTING MACHINE - II (ABRASIVE) | Ensure there is no damage in nozzle holder
GRIT BLASTING MACHINE - II (ABRASIVE) | Check the exhaust valve condition
GRIT BLASTING MACHINE - II (ABRASIVE) | Ensure there is no leak in shots tank
GRIT BLASTING MACHINE - II (ABRASIVE) | Ensure there is no leak in vibrator unit
GRIT BLASTING MACHINE - II (ABRASIVE) | Check there is no blockage in vibrator filter
GRIT BLASTING MACHINE - II (ABRASIVE) | Check the mush room valve with out damage
GRIT BLASTING MACHINE - II (ABRASIVE) | Ensure the dust collector bags free from dust
GRIT BLASTING MACHINE - II (ABRASIVE) | Check air purging valve
GRIT BLASTING MACHINE - II (ABRASIVE) | Check the incoming cable
GRIT BLASTING MACHINE - II (ABRASIVE) | Check emergency push button working condition
GRIT BLASTING MACHINE - II (ABRASIVE) | Check the motor mounting bolts tightness
GRIT BLASTING MACHINE - II (ABRASIVE) | Check the motor ohmic value
GRIT BLASTING MACHINE - II (ABRASIVE) | Check Booth light working condition
GRIT BLASTING MACHINE - II (ABRASIVE) | Clean the panel
BANDSAW MACHINE -CAT 600 | Check the motor mounting bolts tightness
BANDSAW MACHINE -CAT 600 | Check the bottom wheel condition
BANDSAW MACHINE -CAT 600 | Check the bottom wheel bearing condition
BANDSAW MACHINE -CAT 600 | Check the bottom wheel belt condition
BANDSAW MACHINE -CAT 600 | Check the bottom wheel lock nut condition
BANDSAW MACHINE -CAT 600 | Check the bottom wheel shaft condition
BANDSAW MACHINE -CAT 600 | Check the blade safety lock plate condition
BANDSAW MACHINE -CAT 600 | Check the top wheel condition
BANDSAW MACHINE -CAT 600 | Check the top wheel tensioner unit
BANDSAW MACHINE -CAT 600 | Check the top wheel bearing condition
BANDSAW MACHINE -CAT 600 | Check the incoming cable condition
BANDSAW MACHINE -CAT 600 | Clean the electrical panel
BANDSAW MACHINE -CAT 600 | Check emergency push button working condition
BANDSAW MACHINE -CAT 600 | Check the motor mounting bolts tightness
BANDSAW MACHINE -CAT 600 | Check the motor ohmic value
TRIM PRESS | Check the all mounting bolts tightness
TRIM PRESS | Check the motor mounting bolts tightness
TRIM PRESS | Check the hydralic motor abnormal sound
TRIM PRESS | Check the hydralic oil lavel
TRIM PRESS | Check the hydralic oil leak
TRIM PRESS | Check the hydralic hose condition
TRIM PRESS | Check the ram up/down movement
TRIM PRESS | Check the all safety door condition
TRIM PRESS | Check the ram lock cylinder movement
TRIM PRESS | Checlk the air leak
TRIM PRESS | Clean the guide bar
TRIM PRESS | Clean the suction filter
TRIM PRESS | Clean the panel
TRIM PRESS | Check the incoming cable tightness
TRIM PRESS | Check the motor ohmic valve
TRIM PRESS | Check the motor terminal tightness
TRIM PRESS | Check the Solenoid plug screw tightness
TRIM PRESS | Route the solenoid cable
TRIM PRESS | Check the two hand push button working
STRAIGHTENING PRESS | Check the all mounting bolts tightness
STRAIGHTENING PRESS | Check the motor mounting bolts tightness
STRAIGHTENING PRESS | Check the hydralic motor abnormal sound
STRAIGHTENING PRESS | Check the hydralic oil lavel
STRAIGHTENING PRESS | Check the hydralic oil leak
STRAIGHTENING PRESS | Check the hydralic hose condition
STRAIGHTENING PRESS | Check the ram up/down movement
STRAIGHTENING PRESS | Check the all safety door condition
STRAIGHTENING PRESS | Check the ram lock cylinder movement
STRAIGHTENING PRESS | Checlk the air leak
STRAIGHTENING PRESS | Clean the guide bar
STRAIGHTENING PRESS | Clean the suction filter
STRAIGHTENING PRESS | Clean the panel
STRAIGHTENING PRESS | Check the incoming cable tightness
STRAIGHTENING PRESS | Check the motor ohmic valve
STRAIGHTENING PRESS | Check the motor terminal tightness
STRAIGHTENING PRESS | Check the Solenoid plug screw tightness
STRAIGHTENING PRESS | Route the solenoid cable
STRAIGHTENING PRESS | Check the two hand push button working
FETLING CELL | Check the table mounting bolts tightness
FETLING CELL | Check the Air valve condition
FETLING CELL | Check the Air leak
FETLING CELL | Check the fan gaurd condition
FETLING CELL | Check the Plug points condition
FETLING CELL | Check the Fan condition
FETLING CELL | Check the light condition
FETLING CELL | Check the cable routing condition
FETLING CELL | Check the hand grinding machine cable condition

## EQ Maintenance Activity Params
Line Category | CBM Activity Master | Parameter Name | Sub Parameter Name | Parameter UOM | Min Value | Max Value
BROTHER -32BN | Check delivery pressure | Pressure |  | Bar | 15 | 20
BROTHER -32BN | Check the panel coolar temperature | Temperature |  | Deg C | 30 | 34
AMS GROUP MCV 550L & ACE | Check spindle pressure regulator | Pressure |  | Bar | 15 | 20
AMS GROUP MCV 550L & ACE | Check delivery pressure | Pressure |  | Bar | 15 | 20
AMS GROUP MCV 550L & ACE | Check the panel cooler temperature | Temperature |  | Deg C | 30 | 32
FANUC ROBO DRILL | Check the spindle nose cleanig air | Pressure |  | Bar | 1 | 2
FANUC ROBO DRILL | Check delivery pressure | Pressure |  | Bar | 10 | 15
FANUC ROBO DRILL | Check PCB cables temperature | Temperature |  | Deg C | 28 | 30
HASS GROUP 3SSYT | Check spindle pressure regulator | Pressure |  | Bar | 18 | 20
MAZAK-FH5800 | Check the C axis unclamp pressure | Pressure |  | Bar | 2 | 4
MAZAK-FH5800 | Check spindle pressure regulator | Pressure |  | Bar | 16 | 20
MAZAK-FH5800 | Check incoming air pressure | Pressure |  | Bar | 4.5 | 6
MAZAK-FH5800 | Check delivery pressure | Pressure |  | Bar | 15 | 20
MAZAK-FH5800 | Check the spindle through coolant pressure | Pressure |  | Bar | 18 | 20
MAZAK-FH5800 | Check the drum filter wash coolant delivery pressure | Pressure |  | Bar | 3 | 5
MAZAK-FH5800 | Check the panel coolar temperature | Temperature |  | Deg C | 30 | 32
LATHE TURNING CENTRE | Check delivery pressure | Pressure |  | Bar | 18 | 20
LATHE TURNING CENTRE | Check the panel cooler temperature | Temperature |  | Deg C | 30 | 32
WASHING MACHINE | Heater working condition | Temperature |  | Deg C | 55 | 60
WASHING MACHINE | Check the water pressure range | Pressure |  | Bar | 2 | 4
ULTRA SONIC CLEANING | Heater working condition | Temperature |  | Deg C | 55 | 60
ULTRA SONIC CLEANING | Check the water pressure range | Pressure |  | Bar | 2 | 4
LEAK TESTING MACHINE | Check incoming air pressure | Pressure |  | Bar | 4 | 6
LEAK TESTING MACHINE | Check all pressure gauge working condition | Pressure |  | Bar | 4 | 6
LEAK TESTING MACHINE | Check power pack pressure gauge working condition | Pressure |  | Bar | 35 | 40
FIP MACHINE | check for incoming air pressure | Pressure |  | Bar | 4.5 | 6
FIP MACHINE | Check the vaccum clamping pressure | Pressure |  | Bar | 2 | 4
FIP MIXTURE | Check the incoming air pressure | Pressure |  | Bar | 4.5 | 6
ITAL PRESS | Check the hydraulic motor temperature | Temperature |  | Deg C | 60 | 70
ITAL PRESS | Check the hydraulic oil temperature | Temperature |  | Deg C | 40 | 50
ITAL PRESS | Check the pump pressure | Pressure |  | Bar | 50 | 150
ITAL PRESS | Check central lubrication pressure | Pressure |  | Bar | 20 | 30
ITAL PRESS | Check the Accumulator pressure | Pressure |  | Bar | 165 | 175
BUHLER | Check the hydraulic motor temperature | Temperature |  | Deg C | 60 | 70
BUHLER | Check the hydraulic oil temperature | Temperature |  | Deg C | 40 | 50
BUHLER | Test hybrid mode pump pressure | Pressure |  | Bar | 200 | 210
BUHLER | Test parrellel mode pump pressure | Pressure |  | Bar | 200 | 210
BUHLER | Check central lubrication pressure | Pressure |  | Bar | 15 | 20
BUHLER | Check nitrogen pressure in Accumulator cylinder | Pressure |  | Bar | 130 | 145
BUHLER | Control panel temperature | Temperature |  | Deg C | 28 | 30