## Parameter
Parameter | Type | Visible | Involve_arithmetic
Internal audit | Numeric | Yes | Yes
External audit | Numeric | Yes | Yes
Audit percentage | Numeric | Yes | Yes
Audit score | Numeric | Yes | Yes
Internal date | Date | Yes | Yes
External date | Date | Yes | Yes
Audit date | Date | Yes | Yes
Audit validation | String | Yes | No
Audit rule | String | No | No
Customer audit | Boolean | Yes | No
EHS registar | Money | Yes | No
QMS registar | Money | Yes | No
Review Date | Date | No | No
Digit score1 | Decimal | Yes | Yes
Digit score2 | Decimal | Yes | Yes
Digit result | Decimal | Yes | Yes

## Checklist
Sno | Section | Subsection | Subsection2 | Subsection3 | Subsection4 | Subsection5 | Checklist | Checkpoint | Checkpoint-requirement | Parent-checkpoint | Boolean | Postive | Condition | Logic | Arithmetic | Arithmetic2 | Arithmetic3 | Arithmetic4 | Arithmetic5 | Arithmetic6 | Arithmetic7 | Arithmetic8 | Arithmetic9 | Arithmetic10 | Arithmetic11 | Arithmetic12 | Arithmetic13 | Arithmetic14 | Arithmetic15 | Specification | AuditTopic | Reactionplan
1 | HQ Process Audit Check list | Learning center |  |  |  |  | 1.1.Training Material | 1.1.1 | Is Training Material Available & Customer Specific Requirements are Captured in Training Material |  | Yes/No/NA | Yes
2 | HQ Process Audit Check list | Learning center |  |  |  |  | 1.1.Training Material | 1.1.2 | Is Training Material Revision History Updated…? |  | Yes/No/NA | Yes
3 | HQ Process Audit Check list | Learning center |  |  |  |  | 1.1.Training Material | 1.1.3 | If Required, Customer Complaint is Reflected to Training Material…? |  | Yes/No/NA | Yes
4 | HQ Process Audit Check list | Learning center |  |  |  |  | 1.2 Operator Test | 1.2.1 | Is operator Blind Test Taken…? (Result of Test Available) |  | Yes/No/NA | Yes
5 | HQ Process Audit Check list | Learning center |  |  |  |  | 1.2 Operator Test | 1.2.2 | Is Defect & Effect Matrix Available for All Areas (Store to BSR) |  | Yes/No/NA | Yes
6 | HQ Process Audit Check list | Learning center |  |  |  |  | 1.2 Operator Test | 1.2.3 | Is There Procedure Available for Poison Test…? |  | Yes/No/NA | Yes
7 | HQ Process Audit Check list | Learning center |  |  |  |  | 1.2 Operator Test | 1.2.4 | Is Poison Test Conducted for All Inspectors (Wherever Inspection Applicable) |  | Yes/No/NA | Yes
8 | HQ Process Audit Check list | Learning center |  |  |  |  | 1.3 Skill Matrix & Skill Evaluation | 1.3.1 | Is Skill Matrix Available for all Candidates |  | Yes/No/NA | Yes
9 | HQ Process Audit Check list | Learning center |  |  |  |  | 1.3 Skill Matrix & Skill Evaluation | 1.3.2 | Operation Wise Skill Matrix Available, Is there any criteria defined for Skill level updation of Operator & the same is being effectively followed (Require Passing Criteria for Practical, Theoretical & Overall Passing Criteria) |  | Yes/No/NA | Yes
10 | HQ Process Audit Check list | Learning center |  |  |  |  | 1.4 Practical Training | 1.4.1 | Practical Training Area Available with Actual Video Sharing to Candidates |  | Yes/No/NA | Yes
11 | HQ Process Audit Check list | Learning center |  |  |  |  | 1.4 Practical Training | 1.4.2 | What are The Test Types in Training Area |  | Yes/No/NA | Yes
12 | HQ Process Audit Check list | Learning center |  |  |  |  | 1.4 Practical Training | 1.4.3 | Is Aptitude Test & IQ Test Facility Available in Training Area |  | Yes/No/NA | Yes
13 | HQ Process Audit Check list | Learning center |  |  |  |  | 1.4 Practical Training | 1.4.4 | Is On Job Training Conducted & Evidence Available..? |  | Yes/No/NA | Yes
14 | HQ Process Audit Check list | Learning center |  |  |  |  | 1.4 Practical Training | 1.4.5 | Is Evaluation of On Job Training Available with OJT Sheet Updated |  | Yes/No/NA | Yes
15 | HQ Process Audit Check list | Learning center |  |  |  |  | 1.5 Training Calendar, Actual Training (Feedback & Effectiveness) | 1.5.1 | Is Plant Level Training Calendar Available |  | Yes/No/NA | Yes
16 | HQ Process Audit Check list | Learning center |  |  |  |  | 1.5 Training Calendar, Actual Training (Feedback & Effectiveness) | 1.5.2 | Department Wise Training Need Identification (TNI) |  | Yes/No/NA | Yes
17 | HQ Process Audit Check list | Learning center |  |  |  |  | 1.5 Training Calendar, Actual Training (Feedback & Effectiveness) | 1.5.3 | For Common Training (like 5S, 4M, Abnormality Handling etc.) 100% all Operators & Staff Covered |  | Yes/No/NA | Yes
18 | HQ Process Audit Check list | Learning center |  |  |  |  | 1.5 Training Calendar, Actual Training (Feedback & Effectiveness) | 1.5.4 | Training Feedback Available |  | Yes/No/NA | Yes
19 | HQ Process Audit Check list | Learning center |  |  |  |  | 1.5 Training Calendar, Actual Training (Feedback & Effectiveness) | 1.5.5 | Training Effectiveness & Analysis |  | Yes/No/NA | Yes
20 | HQ Process Audit Check list | Learning center |  |  |  |  | 1.5 Training Calendar, Actual Training (Feedback & Effectiveness) | 1.5.6 | Is list of 1st Grade & 2nd Grade Inspectors Available |  | Yes/No/NA | Yes
21 | HQ Process Audit Check list | Learning center |  |  |  |  | 1.5 Training Calendar, Actual Training (Feedback & Effectiveness) | 1.5.7 | Is Training Plan Available for 2nd Grade Inspectors |  | Yes/No/NA | Yes
22 | HQ Process Audit Check list | Learning center |  |  |  |  | 1.5 Training Calendar, Actual Training (Feedback & Effectiveness) | 1.5.8 | Is Actual Training in line with the Training Procedure |  | Yes/No/NA | Yes
23 | HQ Process Audit Check list | Learning center |  |  |  |  | 1.6 New Joinees Data | 1.6.1 | Check Training Record Available in LC for Operator & Staff Working in Plant |  | Yes/No/NA | Yes
24 | HQ Process Audit Check list | Learning center |  |  |  |  | 1.6 New Joinees Data | 1.6.2 | Summary of Candidates/Operators Available (Pass Fail & Handover to Production) |  | Yes/No/NA | Yes
25 | HQ Process Audit Check list | Learning center |  |  |  |  | 1.6 New Joinees Data | 1.6.3 | For Fail Operators, Re Training Conducted |  | Yes/No/NA | Yes
26 | HQ Process Audit Check list | Learning center |  |  |  |  | 1.6 New Joinees Data | 1.6.4 | Test Conducted for Staff Employee..? Records Available |  | Yes/No/NA | Yes
27 | HQ Process Audit Check list | Learning center |  |  |  |  | 1.6 New Joinees Data | 1.6.5 | Induction Conducted for New Employee, Record Available |  | Yes/No/NA | Yes
28 | HQ Process Audit Check list | Store |  |  |  |  | 2.1 Operator Skill | 1.7.1 | Is Operator Process License Available & the Same is not Expired |  | Yes/No/NA | Yes
29 | HQ Process Audit Check list | Store |  |  |  |  | 2.1 Operator Skill | 1.7.2 | Skill Matrix Available with Updated Date & Approved Signatures |  | Yes/No/NA | Yes
30 | HQ Process Audit Check list | Store |  |  |  |  | 2.1 Operator Skill | 1.7.3 | Is Operator Aware About MSDS (Material Safety Data Sheet) & Shelf Life Parts |  | Yes/No/NA | Yes
31 | HQ Process Audit Check list | Store |  |  |  |  | 2.2 Checksheet | 2.2.1 | Is Operator Daily Check Sheet Available & Filled..? |  | Yes/No/NA | Yes
32 | HQ Process Audit Check list | Store |  |  |  |  | 2.3 Work Instruction /Procedures/Documents | 2.3.1 | Is There Defined Procedure for Operator Skill Level Who are Responsible for Issuing of Material..? |  | Yes/No/NA | Yes
33 | HQ Process Audit Check list | Store |  |  |  |  | 2.3 Work Instruction /Procedures/Documents | 2.3.2 | Are for All Material Packing Standards Available..? |  | Yes/No/NA | Yes
34 | HQ Process Audit Check list | Store |  |  |  |  | 2.3 Work Instruction /Procedures/Documents | 2.3.3 | Is Procedure for Shelf Life Monitoring Defined & The same is Controlled Through System |  | Yes/No/NA | Yes
35 | HQ Process Audit Check list | Store |  |  |  |  | 2.4 Calibration/ Validation | 2.4.1 | Ensure Calibration for Instruments used in Store (If Any) |  | Yes/No/NA | Yes
36 | HQ Process Audit Check list | Store |  |  |  |  | 2.4 Calibration/ Validation | 2.4.2 | In Tape Room, Ensure Temperature Validation done & Check Sheet Filled Accordingly |  | Yes/No/NA | Yes
37 | HQ Process Audit Check list | Store |  |  |  |  | 2.5 Actual Product & Process Requirements | 2.5.1 | Is Loading & Unloading Separate Area Defined in Stores..? |  | Yes/No/NA | Yes
38 | HQ Process Audit Check list | Store |  |  |  |  | 2.5 Actual Product & Process Requirements | 2.5.2 | Is Area Defined for Material Under Inspection |  | Yes/No/NA | Yes
39 | HQ Process Audit Check list | Store |  |  |  |  | 2.5 Actual Product & Process Requirements | 2.5.3 | Is Area Defined for QA Checked & Quarantined Material..? |  | Yes/No/NA | Yes
40 | HQ Process Audit Check list | Store |  |  |  |  | 2.5 Actual Product & Process Requirements | 2.5.4 | Is Location Available for All the Parts |  | Yes/No/NA | Yes
41 | HQ Process Audit Check list | Store |  |  |  |  | 2.5 Actual Product & Process Requirements | 2.5.5 | Is Min Max Standard Defined at Location |  | Yes/No/NA | Yes
42 | HQ Process Audit Check list | Store |  |  |  |  | 2.5 Actual Product & Process Requirements | 2.5.6 | Ensure no Unauthorized Entry RM Store |  | Yes/No/NA | Yes
43 | HQ Process Audit Check list | Store |  |  |  |  | 2.5 Actual Product & Process Requirements | 2.5.7 | Is Separate Area Defined for Storage & Handling of Obsolete & Slow Moving Material..? |  | Yes/No/NA | Yes
44 | HQ Process Audit Check list | Store |  |  |  |  | 2.5 Actual Product & Process Requirements | 2.5.8 | Ensure Terminal & Wire Movement to Shop Floor from Store as per Work Standard |  | Yes/No/NA | Yes
45 | HQ Process Audit Check list | Store |  |  |  |  | 2.5 Actual Product & Process Requirements | 2.5.9 | Ensure the Use of Humidity Measurement Instrument in Tape Room |  | Yes/No/NA | Yes
46 | HQ Process Audit Check list | Store |  |  |  |  | 2.6 Rejection Analysis | 2.6.1 | Is Process Flow Available for NG Material Handling |  | Yes/No/NA | Yes
47 | HQ Process Audit Check list | Store |  |  |  |  | 2.6 Rejection Analysis | 2.6.2 | How Non Standard Packing Controlled, Reported & Actions Monitored |  | Yes/No/NA | Yes
48 | HQ Process Audit Check list | Store |  |  |  |  | 2.7 Identification | 2.7.1 | Is FIFO Followed Effectively |  | Yes/No/NA | Yes
49 | HQ Process Audit Check list | Store |  |  |  |  | 2.7 Identification | 2.7.2 | Are the internal boxes/containers/ material stored correctly ? |  | Yes/No/NA | Yes
50 | HQ Process Audit Check list | Store |  |  |  |  | 2.7 Identification | 2.7.3 | Are they stacked as per suppliers standard? |  | Yes/No/NA | Yes
51 | HQ Process Audit Check list | Store |  |  |  |  | 2.7 Identification | 2.7.4 | Is all wires placed on pallets / storage location with protective sheets ? |  | Yes/No/NA | Yes
52 | HQ Process Audit Check list | Store |  |  |  |  | 2.7 Identification | 2.7.5 | Is Identification Defined for Storage of PPE (Personnel Protective Equipment's) |  | Yes/No/NA | Yes
53 | HQ Process Audit Check list | Store |  |  |  |  | 2.9 5S | 2.9.1 | Are PPE Sufficient as per Manpower in Store |  | Yes/No/NA | Yes
54 | HQ Process Audit Check list | Store |  |  |  |  | 2.9 5S | 2.9.2 | Ensure Use of PPE as per Defined Criteria |  | Yes/No/NA | Yes
55 | HQ Process Audit Check list | Store |  |  |  |  | 2.9 5S | 2.9.3 | Check the Environment - Avoid direct sunlight/ rain, dust & dirt, water leakage (Windows shall not be open , Birds should not be able to enter) - Storage condition of material as per MSDS ( Exp Tapes , Grease , Foam ) |  | Yes/No/NA | Yes
56 | HQ Process Audit Check list | SQA (Incoming Quality control) |  |  |  |  | 3.1 Operator/Inspector Skill | 3.1.1 | Is Inspector Process License Available & the Same Is not Expired |  | Yes/No/NA | Yes
57 | HQ Process Audit Check list | SQA (Incoming Quality control) |  |  |  |  | 3.1 Operator/Inspector Skill | 3.1.2 | Skill Matrix Available with Updated Date & Approved Signatures for Inspector & Engineer |  | Yes/No/NA | Yes
58 | HQ Process Audit Check list | SQA (Incoming Quality control) |  |  |  |  | 3.1 Operator/Inspector Skill | 3.1.3 | Actual Process Knowledge to Inspector |  | Yes/No/NA | Yes
59 | HQ Process Audit Check list | SQA (Incoming Quality control) |  |  |  |  | 3.2 Checksheet/Reports | 3.2.1 | Is Inspection Check Sheet Filled Properly (If Followed in Hard Copy) |  | Yes/No/NA | Yes
60 | HQ Process Audit Check list | SQA (Incoming Quality control) |  |  |  |  | 3.2 Checksheet/Reports | 3.2.2 | If Filled in SAP, Ensure all the Inspection Parameters are Covered in Inspection Check Sheet with Latest Revision |  | Yes/No/NA | Yes
61 | HQ Process Audit Check list | SQA (Incoming Quality control) |  |  |  |  | 3.3 Work Instruction /Procedures/Documents | 3.3.1 | Is SQA Procedure / Process Flow Available in SQA Area & Inspector is Working According the Same |  | Yes/No/NA | Yes
62 | HQ Process Audit Check list | SQA (Incoming Quality control) |  |  |  |  | 3.3 Work Instruction /Procedures/Documents | 3.3.2 | Is Component Wise Control Plan Available |  | Yes/No/NA | Yes
63 | HQ Process Audit Check list | SQA (Incoming Quality control) |  |  |  |  | 3.3 Work Instruction /Procedures/Documents | 3.3.3 | Ensure All the Parameters are Covered in Control Plan |  | Yes/No/NA | Yes
64 | HQ Process Audit Check list | SQA (Incoming Quality control) |  |  |  |  | 3.3 Work Instruction /Procedures/Documents | 3.3.4 | Is Sampling Plan Available & Inspector is Picking the Samples According to Sampling Plan |  | Yes/No/NA | Yes
65 | HQ Process Audit Check list | SQA (Incoming Quality control) |  |  |  |  | 3.3 Work Instruction /Procedures/Documents | 3.3.5 | Are Inspection Standards Available for All the Child Part Irrespective of Supplier |  | Yes/No/NA | Yes
66 | HQ Process Audit Check list | SQA (Incoming Quality control) |  |  |  |  | 3.4 Calibration/ Validation | 3.4.1 | Is Calibration with Calibration Frequency, Calibration Sticker/Calibration Certificate Available for All the Instruments in the SQA Area |  | Yes/No/NA | Yes
67 | HQ Process Audit Check list | SQA (Incoming Quality control) |  |  |  |  | 3.5 Actual Product & Process Requirements | 3.5.1 | Is Updated List of Approved Supplier Available with Required Defined Criteria |  | Yes/No/NA | Yes
68 | HQ Process Audit Check list | SQA (Incoming Quality control) |  |  |  |  | 3.5 Actual Product & Process Requirements | 3.5.2 | Is Plant Related Supplier List is Available Separately..? |  | Yes/No/NA | Yes
69 | HQ Process Audit Check list | SQA (Incoming Quality control) |  |  |  |  | 3.5 Actual Product & Process Requirements | 3.5.3 | Is Inspector Carrying the Inspection as per Sampling Plan & Control Plan |  | Yes/No/NA | Yes
70 | HQ Process Audit Check list | SQA (Incoming Quality control) |  |  |  |  | 3.5 Actual Product & Process Requirements | 3.5.4 | Is Supplier Audit Plan Available & Actual Audit Done As Per Plan |  | Yes/No/NA | Yes
71 | HQ Process Audit Check list | SQA (Incoming Quality control) |  |  |  |  | 3.5 Actual Product & Process Requirements | 3.5.5 | Is Detailed Audit Report with Score, NCR Closure & Effectiveness Status Available..? |  | Yes/No/NA | Yes
72 | HQ Process Audit Check list | SQA (Incoming Quality control) |  |  |  |  | 3.5 Actual Product & Process Requirements | 3.5.6 | Are Line Feedbacks Considered in Supplier Audits..? |  | Yes/No/NA | Yes
73 | HQ Process Audit Check list | SQA (Incoming Quality control) |  |  |  |  | 3.5 Actual Product & Process Requirements | 3.5.7 | Is Supplier Performance Monitoring Done...? |  | Yes/No/NA | Yes
74 | HQ Process Audit Check list | SQA (Incoming Quality control) |  |  |  |  | 3.5 Actual Product & Process Requirements | 3.5.8 | Is List of All Child Part Master Sample Available with SQA..? |  | Yes/No/NA | Yes
75 | HQ Process Audit Check list | SQA (Incoming Quality control) |  |  |  |  | 3.5 Actual Product & Process Requirements | 3.5.9 | Is Criteria Available for DOL Parts..? & The same is Followed |  | Yes/No/NA | Yes
76 | HQ Process Audit Check list | SQA (Incoming Quality control) |  |  |  |  | 3.5 Actual Product & Process Requirements | 3.5.10 | Is Supplier PPAP Plan Available (for Local Suppliers) PPAP Audit Conducted according to Same & Action Closures are in Place |  | Yes/No/NA | Yes
77 | HQ Process Audit Check list | SQA (Incoming Quality control) |  |  |  |  | 3.5 Actual Product & Process Requirements | 3.5.11 | Is Layout Inspection Plan Available & Actual Layout Inspection Done According to Same |  | Yes/No/NA | Yes
78 | HQ Process Audit Check list | SQA (Incoming Quality control) |  |  |  |  | 3.5 Actual Product & Process Requirements | 3.5.12 | Are Supplier PDI Reports Available & the Same Covers Critical Dimensions |  | Yes/No/NA | Yes
79 | HQ Process Audit Check list | SQA (Incoming Quality control) |  |  |  |  | 3.5 Actual Product & Process Requirements | 3.5.13 | Is IFC (Initial Flow Control) Criteria Defined & the Same is followed from the Start of SOP |  | Yes/No/NA | Yes
80 | HQ Process Audit Check list | SQA (Incoming Quality control) |  |  |  |  | 3.6 Rejection Analysis | 3.6.1 | Is There Procedure for Rejection Handling from Supplier / From Line (MAE/ATO)..? |  | Yes/No/NA | Yes
81 | HQ Process Audit Check list | SQA (Incoming Quality control) |  |  |  |  | 3.6 Rejection Analysis | 3.6.2 | Is Corrective Action / 8D Received from Supplier for Complaint |  | Yes/No/NA | Yes
82 | HQ Process Audit Check list | SQA (Incoming Quality control) |  |  |  |  | 3.6 Rejection Analysis | 3.6.3 | Is Corrective Action Given to ATO/MAE for Supplier Rejection Found on Line |  | Yes/No/NA | Yes
83 | HQ Process Audit Check list | SQA (Incoming Quality control) |  |  |  |  | 3.7 Visual Inspection / Confirmation | 3.7.1 | After Inspection, Ensure Confirmation Marking/OK Stamp/Quality Pass Remark on Material |  | Yes/No/NA | Yes
84 | HQ Process Audit Check list | SQA (Incoming Quality control) |  |  |  |  | 3.8 Identification | 3.8.1 | Ensure Waiting for Quality Inspection, In Process Inspection, Quarantine & Rejection Area Separately Identified |  | Yes/No/NA | Yes
85 | HQ Process Audit Check list | SQA (Incoming Quality control) |  |  |  |  | 3.8 Identification | 3.8.2 | Ensure On All Master samples Identification Available with Validation Date & Due Date |  | Yes/No/NA | Yes
86 | HQ Process Audit Check list | SQA (Incoming Quality control) |  |  |  |  | 3.8 Identification | 3.8.3 | Supplier ECNs should be Tracked Systematically |  | Yes/No/NA | Yes
87 | HQ Process Audit Check list | SQA (Incoming Quality control) |  |  |  |  | 3.9 Critical Testing Laboratory | 3.9.1 | Is Raw Material Checking Testing Lab Available..? |  | Yes/No/NA | Yes
88 | HQ Process Audit Check list | SQA (Incoming Quality control) |  |  |  |  | 3.9 Critical Testing Laboratory | 3.9.2 | Is Raw Material Testing Plan Available & The Same is Carried out As per Plan |  | Yes/No/NA | Yes
89 | HQ Process Audit Check list | SQA (Incoming Quality control) |  |  |  |  | 3.9 Critical Testing Laboratory | 3.9.3 | Are Report Evidence for Tests Carried out as per Inspection Plan |  | Yes/No/NA | Yes
90 | HQ Process Audit Check list | SQA (Incoming Quality control) |  |  |  |  | 3.9 Critical Testing Laboratory | 3.9.4 | What is the Procedure for Failed Parts & How the Same are Monitored |  | Yes/No/NA | Yes
91 | HQ Process Audit Check list | SQA (Incoming Quality control) |  |  |  |  | 3.9 Critical Testing Laboratory | 3.9.5 | Is There any Test Carried out with External Agency, If Yes are Reports Available..? |  | Yes/No/NA | Yes
92 | HQ Process Audit Check list | SQA (Incoming Quality control) |  |  |  |  | 3.10 5S & Safety | 3.10.1 | Ensure Proper 5S at Work Station |  | Yes/No/NA | Yes
93 | HQ Process Audit Check list | Automatic Cutting & Crimping |  |  |  |  | 4.1 Operator Skill | 4.1.1 | Is Authorized (Only For TML Customer) Operator List Available (Actual Operator Working according to List) |  | Yes/No/NA | Yes
94 | HQ Process Audit Check list | Automatic Cutting & Crimping |  |  |  |  | 4.1 Operator Skill | 4.1.2 | Is Operator Process License Available & the Same is not Expired |  | Yes/No/NA | Yes
95 | HQ Process Audit Check list | Automatic Cutting & Crimping |  |  |  |  | 4.1 Operator Skill | 4.1.3 | Skill Matrix Available with Updated Date & Approved Signatures |  | Yes/No/NA | Yes
96 | HQ Process Audit Check list | Automatic Cutting & Crimping |  |  |  |  | 4.1 Operator Skill | 4.1.4 | Actual Process & Product Knowledge to Operator ( Wire / Terminal / Applicator setting, C/H, C/W, I/H, I/W, Pull force, Bell mouth, Cutting Carry, Bend Up, Bend Down etc) |  | Yes/No/NA | Yes
97 | HQ Process Audit Check list | Automatic Cutting & Crimping |  |  |  |  | 4.2 Checksheet | 4.2.1 | Is Daily machine & Micrometer Check Sheet Available on Station & Filled..? |  | Yes/No/NA | Yes
98 | HQ Process Audit Check list | Automatic Cutting & Crimping |  |  |  |  | 4.2 Checksheet | 4.2.2 | Data Monitoring should be as per data Type (Eg. Continuous & Discrete Data) (Wherever Measurable Value, It should be Numeric) |  | Yes/No/NA | Yes
99 | HQ Process Audit Check list | Automatic Cutting & Crimping |  |  |  |  | 4.2 Checksheet | 4.2.3 | All Points in Check sheet are Clearly Understood by Operator |  | Yes/No/NA | Yes
100 | HQ Process Audit Check list | Automatic Cutting & Crimping |  |  |  |  | 4.2 Checksheet | 4.2.4 | Is First / Middle (Same Setting or After 500 Quantity)/ Last Piece Approval Check Sheet Available & the Same is Filled and Approved by QA |  | Yes/No/NA | Yes
101 | HQ Process Audit Check list | Automatic Cutting & Crimping |  |  |  |  | 4.2 Checksheet | 4.2.5 | PM Plan Available on Machine & PM Done as per Plan |  | Yes/No/NA | Yes
102 | HQ Process Audit Check list | Automatic Cutting & Crimping |  |  |  |  | 4.3 Work Instruction /Procedures/Documents | 4.3.1 | Is Detailed Work Instruction (with Controlled Format) Available, Updated, Displayed on Work Station & In line with Operator Working...? |  | Yes/No/NA | Yes
103 | HQ Process Audit Check list | Automatic Cutting & Crimping |  |  |  |  | 4.3 Work Instruction /Procedures/Documents | 4.3.2 | Wire cassette feeding work instruction/ Applicator & Terminal feeding & handling work instruction. |  | Yes/No/NA | Yes
104 | HQ Process Audit Check list | Automatic Cutting & Crimping |  |  |  |  | 4.3 Work Instruction /Procedures/Documents | 4.3.3 | Are all crimping standards, permissible strands cut, length tolerance etc. standards available ? |  | Yes/No/NA | Yes
105 | HQ Process Audit Check list | Automatic Cutting & Crimping |  |  |  |  | 4.4 Calibration/ Validation | 4.4.1 | Is Calibration with Calibration Frequency, Calibration Sticker/Calibration Certificate Available for - Pressure Gauges - Micrometer - Stripping Gauges - Measuring Scales Calibration Agency must be NABL Certified with Valid Scope Availability |  | Yes/No/NA | Yes
106 | HQ Process Audit Check list | Automatic Cutting & Crimping |  |  |  |  | 4.5 Actual Product & Process Requirements | 4.5.1 | Is Actual Product meets Requirement as per Crimping Standard e.g. C/H, C/W, I/H, I/W, Pull force, Bell mouth, Cutting Carry, Bend Up, Bend Down etc. |  | Yes/No/NA | Yes
107 | HQ Process Audit Check list | Automatic Cutting & Crimping |  |  |  |  | 4.5 Actual Product & Process Requirements | 4.5.2 | Wire Cassette Location, Identification, Wire Spacer Availability for Small (up to 0.5) Cross Section on Cassette |  | Yes/No/NA | Yes
108 | HQ Process Audit Check list | Automatic Cutting & Crimping |  |  |  |  | 4.5 Actual Product & Process Requirements | 4.5.3 | Availability of Band Cutter & The Same followed as per Work Instruction |  | Yes/No/NA | Yes
109 | HQ Process Audit Check list | Automatic Cutting & Crimping |  |  |  |  | 4.5 Actual Product & Process Requirements | 4.5.4 | Is the Wire end Tied After Partial use of Wires from Cassettes? |  | Yes/No/NA | Yes
110 | HQ Process Audit Check list | Automatic Cutting & Crimping |  |  |  |  | 4.5 Actual Product & Process Requirements | 4.5.5 | Ensure No Sharp Edges at Wire Feeding Area |  | Yes/No/NA | Yes
111 | HQ Process Audit Check list | Automatic Cutting & Crimping |  |  |  |  | 4.5 Actual Product & Process Requirements | 4.5.6 | Ensure Wire Outlet should be Covered with Ceramic Nozzle |  | Yes/No/NA | Yes
112 | HQ Process Audit Check list | Automatic Cutting & Crimping |  |  |  |  | 4.5 Actual Product & Process Requirements | 4.5.7 | Make sure the all machine pressures & wire straightening roller dial setting as per standard. |  | Yes/No/NA | Yes
113 | HQ Process Audit Check list | Automatic Cutting & Crimping |  |  |  |  | 4.5 Actual Product & Process Requirements | 4.5.8 | Make sure that wire Nozzle should be as per standard wire size |  | Yes/No/NA | Yes
114 | HQ Process Audit Check list | Automatic Cutting & Crimping |  |  |  |  | 4.5 Actual Product & Process Requirements | 4.5.9 | Ensure For wires subjected to Semi stripping, conductor should not be Exposed after Stripping |  | Yes/No/NA | Yes
115 | HQ Process Audit Check list | Automatic Cutting & Crimping |  |  |  |  | 4.5 Actual Product & Process Requirements | 4.5.10 | Ensure Availability of Applicator Spacer & Followed |  | Yes/No/NA | Yes
116 | HQ Process Audit Check list | Automatic Cutting & Crimping |  |  |  |  | 4.5 Actual Product & Process Requirements | 4.5.11 | Ensure Applicator All parts are Available e.g. B side guide plate, Wire stopper, Supporting stopper etc. |  | Yes/No/NA | Yes
117 | HQ Process Audit Check list | Automatic Cutting & Crimping |  |  |  |  | 4.5 Actual Product & Process Requirements | 4.5.12 | When Replacing Terminal Reels, Cross Check to make sure APPL part number, terminal part number and Crimping standard are matching before starting crimping operation |  | Yes/No/NA | Yes
118 | HQ Process Audit Check list | Automatic Cutting & Crimping |  |  |  |  | 4.5 Actual Product & Process Requirements | 4.5.13 | Ensure The latest version of crimping standards shall be use in both crimping and in Pull Testing |  | Yes/No/NA | Yes
119 | HQ Process Audit Check list | Automatic Cutting & Crimping |  |  |  |  | 4.5 Actual Product & Process Requirements | 4.5.14 | Ensure Availability of Part Confirmation (Scanning System) |  | Yes/No/NA | Yes
120 | HQ Process Audit Check list | Automatic Cutting & Crimping |  |  |  |  | 4.5 Actual Product & Process Requirements | 4.5.15 | Ensure Machine, Micrometer & Pull Tester Linkage Available |  | Yes/No/NA | Yes
121 | HQ Process Audit Check list | Automatic Cutting & Crimping |  |  |  |  | 4.6 Rejection & Analysis | 4.6.1 | Drop Part Rule is Available, displayed, Understood & Followed by Operator for Automatic Cutting Rubber Seal. |  | Yes/No/NA | Yes
122 | HQ Process Audit Check list | Automatic Cutting & Crimping |  |  |  |  | 4.6 Rejection & Analysis | 4.6.2 | Rejection/ Scrap Bin Provided at Work Station with Proper Identification. No Chances of Mix Up |  | Yes/No/NA | Yes
123 | HQ Process Audit Check list | Automatic Cutting & Crimping |  |  |  |  | 4.7 Visual Inspection / Confirmation | 4.7.1 | Is Inspection Sheet/ Defect Check Sheet Available at Station & the Same Filled Properly |  | Yes/No/NA | Yes
124 | HQ Process Audit Check list | Automatic Cutting & Crimping |  |  |  |  | 4.7 Visual Inspection / Confirmation | 4.7.2 | Is Inspector Aware about the Cutting, Stripping & Crimping Defects, Rework Process Flow |  | Yes/No/NA | Yes
125 | HQ Process Audit Check list | Automatic Cutting & Crimping |  |  |  |  | 4.7 Visual Inspection / Confirmation | 4.7.3 | Ensure/Validate Pull Testing Reports for 3 Random Samples |  | Yes/No/NA | Yes
126 | HQ Process Audit Check list | Automatic Cutting & Crimping |  |  |  |  | 4.7 Visual Inspection / Confirmation | 4.7.4 | Ensure Visual Inspector Done the Entry in Check Sheet after Inspection |  | Yes/No/NA | Yes
127 | HQ Process Audit Check list | Automatic Cutting & Crimping |  |  |  |  | 4.7 Visual Inspection / Confirmation | 4.7.5 | Availability of Inspector Evaluation |  | Yes/No/NA | Yes
128 | HQ Process Audit Check list | Automatic Cutting & Crimping |  |  |  |  | 4.8 Identification | 4.8.1 | Are there sufficient wire storage area for in process wires? And wires Are not piled up at storage location/ trolleys? |  | Yes/No/NA | Yes
129 | HQ Process Audit Check list | Automatic Cutting & Crimping |  |  |  |  | 4.8 Identification | 4.8.2 | Are Applicators stored in a clean, identified rack with Protection Guard, Protective Cover & protecting caps? |  | Yes/No/NA | Yes
130 | HQ Process Audit Check list | Automatic Cutting & Crimping |  |  |  |  | 4.8 Identification | 4.8.3 | Are the terminals, rubber seal Stored in proper condition & identification provided for each type of terminal? |  | Yes/No/NA | Yes
131 | HQ Process Audit Check list | Automatic Cutting & Crimping |  |  |  |  | 4.8 Identification | 4.8.4 | Must place terminal reel horizontally with terminal carrier downside cover with protective cover. |  | Yes/No/NA | Yes
132 | HQ Process Audit Check list | Automatic Cutting & Crimping |  |  |  |  | 4.8 Identification | 4.8.5 | Wire Cassette Should be Vertical Position in Wire Rack |  | Yes/No/NA | Yes
133 | HQ Process Audit Check list | Automatic Cutting & Crimping |  |  |  |  | 4.8 Identification | 4.8.6 | Ensure all the Wires, Terminals are covered with Protection Cap |  | Yes/No/NA | Yes
134 | HQ Process Audit Check list | Automatic Cutting & Crimping |  |  |  |  | 4.8 Identification | 4.8.7 | Ensure Similar Looking Components, Wires are not Stored at Nearest Location |  | Yes/No/NA | Yes
135 | HQ Process Audit Check list | Automatic Cutting & Crimping |  |  |  |  | 4.9 Prevention Detection Wise Poka Yoke | 4.9.1 | Is Machine Poka Yoke for -CFM detection for Conductor Height, High Insulation & Low Conductor. -Tension Detection sensor -Stripping Sensor Detection -Joint Detection -Spark Tester -Wire length Pokayoke -Terminal Paper binder working |  | Yes/No/NA | Yes
136 | HQ Process Audit Check list | Automatic Cutting & Crimping |  |  |  |  | 4.10 5S & Safety | 3.10.1 | Ensure No Damage to Conveyer |  | Yes/No/NA | Yes
137 | HQ Process Audit Check list | Automatic Cutting & Crimping |  |  |  |  | 4.10 5S & Safety | 3.10.2 | Is the machine guard still in good condition and can clearly see what Is inside the machine? |  | Yes/No/NA | Yes
138 | HQ Process Audit Check list | Automatic Cutting & Crimping |  |  |  |  | 4.10 5S & Safety | 3.10.3 | Wire Should not touch the floor |  | Yes/No/NA | Yes
139 | HQ Process Audit Check list | Automatic Cutting & Crimping |  |  |  |  | 4.10 5S & Safety | 3.10.4 | Ensure No Sharp Edges |  | Yes/No/NA | Yes
140 | HQ Process Audit Check list | SLE Micro Cut Section |  |  |  |  | 5.1 Operator Skill | 5.1.1 | Is Authorized Operator List Available (Actual Operator Working according to List) |  | Yes/No/NA | Yes
141 | HQ Process Audit Check list | SLE Micro Cut Section |  |  |  |  | 5.1 Operator Skill | 5.1.2 | Is Operator Process License Available & the Same is not Expired |  | Yes/No/NA | Yes
142 | HQ Process Audit Check list | SLE Micro Cut Section |  |  |  |  | 5.1 Operator Skill | 5.1.3 | Skill Matrix Available with Updated Date & Approved Signatures |  | Yes/No/NA | Yes
143 | HQ Process Audit Check list | SLE Micro Cut Section |  |  |  |  | 5.1 Operator Skill | 5.1.4 | Actual Process & Product Knowledge to Operator Cross section shape, clearance of conductor strands, contact with bottom/inner wall of barrel, Measurement of Crimping Parameters, Measurement of Burr, etc..) |  | Yes/No/NA | Yes
144 | HQ Process Audit Check list | SLE Micro Cut Section |  |  |  |  | 5.1 Operator Skill | 5.1.5 | Ensure Training conducted for Micro Cut Section Inspector |  | Yes/No/NA | Yes
145 | HQ Process Audit Check list | SLE Micro Cut Section |  |  |  |  | 5.2 Check Sheets | 5.2.1 | Is Daily Machine Check Sheet Available on Machine & Correctly Filled (Live) |  | Yes/No/NA | Yes
146 | HQ Process Audit Check list | SLE Micro Cut Section |  |  |  |  | 5.2 Check Sheets | 5.2.2 | Ensure on Check sheet, All the Checkpoints Available Related to Machine |  | Yes/No/NA | Yes
147 | HQ Process Audit Check list | SLE Micro Cut Section |  |  |  |  | 5.2 Check Sheets | 5.2.3 | Is Operator Aware about all the Check points mentioned in Check Sheet…? |  | Yes/No/NA | Yes
148 | HQ Process Audit Check list | SLE Micro Cut Section |  |  |  |  | 5.2 Check Sheets | 5.2.4 | Ensure on Report Availability of Date & Time |  | Yes/No/NA | Yes
149 | HQ Process Audit Check list | SLE Micro Cut Section |  |  |  |  | 5.3 Work Instruction /Procedures/Documents | 5.3.1 | Is Detailed Work Instruction (with Controlled Format) Available, Updated, Displayed on Work Station & In line with Operator Working...? |  | Yes/No/NA | Yes
150 | HQ Process Audit Check list | SLE Micro Cut Section |  |  |  |  | 5.3 Work Instruction /Procedures/Documents | 5.3.2 | Ensure How to Prepare Report or Till the End of Report Preparation is mentioned in Work Instruction |  | Yes/No/NA | Yes
151 | HQ Process Audit Check list | SLE Micro Cut Section |  |  |  |  | 5.4 Calibration/ Validation | 5.4.1 | Is Calibration with Calibration Frequency, Calibration Sticker/Calibration Record/Certificate Available for Machine Camera |  | Yes/No/NA | Yes
152 | HQ Process Audit Check list | SLE Micro Cut Section |  |  |  |  | 5.4 Calibration/ Validation | 5.4.2 | Ensure Machine Preventive Maintenance completed as per Plan & Record Available |  | Yes/No/NA | Yes
153 | HQ Process Audit Check list | SLE Micro Cut Section |  |  |  |  | 5.5 Actual Product & Process Requirements | 5.5.1 | Ensure no Operator Access(No Editing Facility) to Selection of Critical Parameters (Cross Section Area Selection) |  | Yes/No/NA | Yes
154 | HQ Process Audit Check list | SLE Micro Cut Section |  |  |  |  | 5.5 Actual Product & Process Requirements | 5.5.2 | Ensure Following Parameters are Matching as per Standard ① Cross Section Shape, Clearance of conductor strands, contact with bottom/inner wall of barrel etc.) ② Measurements of Crimping Parameters （C/H,C/W） ③ Size of back burr （height, width) ④ Crimp Compression Ratio |  | Yes/No/NA | Yes
155 | HQ Process Audit Check list | SLE Micro Cut Section |  |  |  |  | 5.5 Actual Product & Process Requirements | 5.5.3 | Ensure Report is meeting as per YC Acceptance Criteria (Doc. PQMA58) & as per Customer Specific Requirements |  | Yes/No/NA | Yes
156 | HQ Process Audit Check list | SLE Micro Cut Section |  |  |  |  | 5.5 Actual Product & Process Requirements | 5.5.4 | Ensure Material (Itching Liquid, Grinding Paper, Cutting Blade) used of Cut Cross Section is as per Standard |  | Yes/No/NA | Yes
157 | HQ Process Audit Check list | SLE Micro Cut Section |  |  |  |  | 5.5 Actual Product & Process Requirements | 5.5.5 | Ensure Cut Cross Section Confirmation of OK & NG Part |  | Yes/No/NA | Yes
158 | HQ Process Audit Check list | SLE Micro Cut Section |  |  |  |  | 5.5 Actual Product & Process Requirements | 5.5.6 | Ensure for NG Part Appropriate Countermeasure Taken & Counteraction Report Available |  | Yes/No/NA | Yes
159 | HQ Process Audit Check list | SLE Micro Cut Section |  |  |  |  | 5.6 Rejection & Analysis | 5.6.1 | For Rejected/NG Part, Ensure Tracking/Status of Running Production |  | Yes/No/NA | Yes
160 | HQ Process Audit Check list | SLE Micro Cut Section |  |  |  |  | 5.6 Rejection & Analysis | 5.6.2 | Rejection/ Scrap Bin Provided at Work Station with Proper Identification. No Chances of Mix Up. |  | Yes/No/NA | Yes
161 | HQ Process Audit Check list | SLE Micro Cut Section |  |  |  |  | 5.7 Identification | 5.7.1 | Is Cut Cross Section Sample Tag Available & Filled Properly (up to date) |  | Yes/No/NA | Yes
162 | HQ Process Audit Check list | SLE Micro Cut Section |  |  |  |  | 5.10 5S & Safety | 5.8.1 | Ensure Proper 5S at Work Station |  | Yes/No/NA | Yes
163 | HQ Process Audit Check list | SLE Micro Cut Section |  |  |  |  | 5.10 5S & Safety | 5.8.2 | Ensure No Any Machine Part (Camera, Safety Guard, Sample Holding Fixture etc.) Damaged |  | Yes/No/NA | Yes
164 | HQ Process Audit Check list | Manual Stripping (End Stripping) |  |  |  |  | 6.1 Operator Skill | 6.1.1 | Is Operator Process License Available & the Same is not Expired |  | Yes/No/NA | Yes
165 | HQ Process Audit Check list | Manual Stripping (End Stripping) |  |  |  |  | 6.1 Operator Skill | 6.1.2 | Skill Matrix Available with Updated Date & Approved Signatures |  | Yes/No/NA | Yes
166 | HQ Process Audit Check list | Manual Stripping (End Stripping) |  |  |  |  | 6.1 Operator Skill | 6.1.3 | Is Operator Aware About Process Parameters Measurement of Stripping Length, Reading of Work Order/Kanban Card, Stripping Defects |  | Yes/No/NA | Yes
167 | HQ Process Audit Check list | Manual Stripping (End Stripping) |  |  |  |  | 6.2 Checksheet | 6.2.1 | Is Daily Machine & Operator Check Sheet Available on Station & Filled..? |  | Yes/No/NA | Yes
168 | HQ Process Audit Check list | Manual Stripping (End Stripping) |  |  |  |  | 6.2 Checksheet | 6.2.2 | PM Plan Available on Machine & PM Done as per Plan |  | Yes/No/NA | Yes
169 | HQ Process Audit Check list | Manual Stripping (End Stripping) |  |  |  |  | 6.3 Work Instruction /Procedures/Documents | 6.3.1 | Is Detailed Work Instruction (with Controlled Format) Available, Updated, Displayed on Work Station & In line with Operator Working...? |  | Yes/No/NA | Yes
170 | HQ Process Audit Check list | Manual Stripping (End Stripping) |  |  |  |  | 6.4 Calibration/ Validation | 6.4.1 | Is Validation Done for Stripping Gauge / Stripping Scale..? |  | Yes/No/NA | Yes
171 | HQ Process Audit Check list | Manual Stripping (End Stripping) |  |  |  |  | 6.4 Calibration/ Validation | 6.4.2 | Ensure Calibration done as per frequency & Certificate Available for - Vernier Caliper - Digital Gauge - Ensure Tool Life Monitoring for Stripping Blade |  | Yes/No/NA | Yes
172 | HQ Process Audit Check list | Manual Stripping (End Stripping) |  |  |  |  | 6.5 Actual Product & Process Requirements | 6.5.1 | Ensure Stripping Length Should be Standard (No Angle Cut, No Stripping Variation, Strand Cut) |  | Yes/No/NA | Yes
173 | HQ Process Audit Check list | Manual Stripping (End Stripping) |  |  |  |  | 6.5 Actual Product & Process Requirements | 6.5.2 | Ensure Semi Stripping Followed for All Circuits..? |  | Yes/No/NA | Yes
174 | HQ Process Audit Check list | Manual Stripping (End Stripping) |  |  |  |  | 6.5 Actual Product & Process Requirements | 6.5.3 | Ensure for Measuring Stripping Length, use of Vernier Caliper/Digital Gauge |  | Yes/No/NA | Yes
175 | HQ Process Audit Check list | Manual Stripping (End Stripping) |  |  |  |  | 6.6 Rejection & Analysis | 6.6.1 | Rejection/ Scrap Bin Provided at Work Station with Proper Identification. No Chances of Mix Up. |  | Yes/No/NA | Yes
176 | HQ Process Audit Check list | Manual Stripping (End Stripping) |  |  |  |  | 6.7 Identification | 6.7.1 | Are there sufficient wire storage area for in process wires? And wires Are not piled up at storage location/ trolleys? |  | Yes/No/NA | Yes
177 | HQ Process Audit Check list | Manual Stripping (End Stripping) |  |  |  |  | 6.8 Prevention/Detection Poka Yoke | 6.8.1 | Is Machine Poka Yoke for Detection of Strands Cut (As per Wire Size following Core Diameter Chart) |  | Yes/No/NA | Yes
178 | HQ Process Audit Check list | Manual Stripping (End Stripping) |  |  |  |  | 6.10 5S & Safety | 6.10.1 | Ensure No Damage to Conveyer |  | Yes/No/NA | Yes
179 | HQ Process Audit Check list | Manual Stripping (End Stripping) |  |  |  |  | 6.10 5S & Safety | 6.10.2 | Is Machine Safety Guard Available not Damaged |  | Yes/No/NA | Yes
180 | HQ Process Audit Check list | Manual Stripping (End Stripping) |  |  |  |  | 6.10 5S & Safety | 6.10.3 | Ensure No Sharp Edges to Machine |  | Yes/No/NA | Yes
181 | HQ Process Audit Check list | Accessory Fitment (Rubber Seal/Cot Tube/V0) |  |  |  |  | 7.1 Operator Skill | 7.1.1 | Is Operator Process License Available & the Same is not Expired |  | Yes/No/NA | Yes
182 | HQ Process Audit Check list | Accessory Fitment (Rubber Seal/Cot Tube/V0) |  |  |  |  | 7.1 Operator Skill | 7.1.2 | Skill Matrix Available with Updated Date & Approved Signatures |  | Yes/No/NA | Yes
183 | HQ Process Audit Check list | Accessory Fitment (Rubber Seal/Cot Tube/V0) |  |  |  |  | 7.1 Operator Skill | 7.1.3 | Is Operator Aware About Process Parameters & Knowledge of Accessory Fitment Defects |  | Yes/No/NA | Yes
184 | HQ Process Audit Check list | Accessory Fitment (Rubber Seal/Cot Tube/V0) |  |  |  |  | 7.2 check Sheet | 7.2.1 | Is Operator Check Sheet Available on Station & Filled..? |  | Yes/No/NA | Yes
185 | HQ Process Audit Check list | Accessory Fitment (Rubber Seal/Cot Tube/V0) |  |  |  |  | 7.3 Work Instruction /Procedures/Documents | 7.3.1 | Is Detailed Work Instruction (with Controlled Format) Available, Updated, Displayed on Work Station & In line with Operator Working...? |  | Yes/No/NA | Yes
186 | HQ Process Audit Check list | Accessory Fitment (Rubber Seal/Cot Tube/V0) |  |  |  |  | 7.3 Work Instruction /Procedures/Documents | 7.3.2 | Ensure in Work Instruction, Rubber Seal/ HST/V0 Insertion & Position Standard Available |  | Yes/No/NA | Yes
187 | HQ Process Audit Check list | Accessory Fitment (Rubber Seal/Cot Tube/V0) |  |  |  |  | 7.4 Actual Product & Process Requirements | 7.4.1 | Ensure Rubber Seal/HST/VO used as per Requirement & as per Standard |  | Yes/No/NA | Yes
188 | HQ Process Audit Check list | Accessory Fitment (Rubber Seal/Cot Tube/V0) |  |  |  |  | 7.4 Actual Product & Process Requirements | 7.4.2 | Ensure Rubber Seals are Protected from Dust & Foreign Particles |  | Yes/No/NA | Yes
189 | HQ Process Audit Check list | Accessory Fitment (Rubber Seal/Cot Tube/V0) |  |  |  |  | 7.5 Rejection & Analysis | 7.5.1 | Rejection/ Scrap Bin Provided at Work Station with Proper Identification. No Chances of Mix Up. |  | Yes/No/NA | Yes
190 | HQ Process Audit Check list | Accessory Fitment (Rubber Seal/Cot Tube/V0) |  |  |  |  | 7.5 Rejection & Analysis | 7.5.2 | Ensure Drop Part Rule, Drop Part Box Available & the Same is being Followed |  | Yes/No/NA | Yes
191 | HQ Process Audit Check list | Accessory Fitment (Rubber Seal/Cot Tube/V0) |  |  |  |  | 7.6 Identification | 7.6.1 | Are all the Child Components (Rubber Seal / HST/ V0) stored at Identified Location..? |  | Yes/No/NA | Yes
192 | HQ Process Audit Check list | Accessory Fitment (Rubber Seal/Cot Tube/V0) |  |  |  |  | 7.6 Identification | 7.6.2 | Ensure no Material Mix Up |  | Yes/No/NA | Yes
193 | HQ Process Audit Check list | Accessory Fitment (Rubber Seal/Cot Tube/V0) |  |  |  |  | 7.6 Identification | 7.6.3 | Are there sufficient wire storage area for in process wires? And wires Are not piled up at storage location/ trolleys? |  | Yes/No/NA | Yes
194 | HQ Process Audit Check list | Accessory Fitment (Rubber Seal/Cot Tube/V0) |  |  |  |  | 7.6 Identification | 7.6.4 | Ensure all the Wires, Terminals after Rubber Seal Insertions are covered with Protection Cap |  | Yes/No/NA | Yes
195 | HQ Process Audit Check list | Accessory Fitment (Rubber Seal/Cot Tube/V0) |  |  |  |  | 7.6 Identification | 7.6.5 | Ensure Similar Looking Components are not Stored at Nearest Location |  | Yes/No/NA | Yes
196 | HQ Process Audit Check list | Accessory Fitment (Rubber Seal/Cot Tube/V0) |  |  |  |  | 7.7 5S & Safety | 7.7.1 | Ensure no Damages or Sharp Edges at Work Station |  | Yes/No/NA | Yes
197 | HQ Process Audit Check list | Accessory Fitment (Rubber Seal/Cot Tube/V0) |  |  |  |  | 7.7 5S & Safety | 7.7.2 | Ensure Proper 5S at Work Station |  | Yes/No/NA | Yes
198 | HQ Process Audit Check list | Manual / Joint Crimping |  |  |  |  | 8.1 Operator Skill | 8.1.1 | Is Authorized Operator List (Only for TML Customer) Available (Actual Operator Working according to List) |  | Yes/No/NA | Yes
199 | HQ Process Audit Check list | Manual / Joint Crimping |  |  |  |  | 8.1 Operator Skill | 8.1.2 | Is Operator Process License Available & the Same is not Expired |  | Yes/No/NA | Yes
200 | HQ Process Audit Check list | Manual / Joint Crimping |  |  |  |  | 8.1 Operator Skill | 8.1.3 | Skill Matrix Available with Updated Date & Approved Signatures |  | Yes/No/NA | Yes
201 | HQ Process Audit Check list | Manual / Joint Crimping |  |  |  |  | 8.1 Operator Skill | 8.1.4 | Actual Process & Product Knowledge to Operator (Terminal / Applicator setting, C/H, C/W, I/H, I/W, Pull force, Bell mouth, Cutting Carry, Bend Up, Bend Down etc.) |  | Yes/No/NA | Yes
202 | HQ Process Audit Check list | Manual / Joint Crimping |  |  |  |  | 8.2 checksheet | 8.2.1 | Is Daily machine & Micrometer Check Sheet Available on Station & Filled..? |  | Yes/No/NA | Yes
203 | HQ Process Audit Check list | Manual / Joint Crimping |  |  |  |  | 8.2 checksheet | 8.2.2 | Data Monitoring should be as per data Type (Eg. Continuous & Discrete Data) (Wherever Measurable Value, It should be Numeric) |  | Yes/No/NA | Yes
204 | HQ Process Audit Check list | Manual / Joint Crimping |  |  |  |  | 8.2 checksheet | 8.2.3 | All Points in Check sheet are Clearly Understood by Operator |  | Yes/No/NA | Yes
205 | HQ Process Audit Check list | Manual / Joint Crimping |  |  |  |  | 8.2 checksheet | 8.2.4 | Is First / Middle (Same Setting or After 500 Quantity)/ Last Piece Approval Check Sheet Available & the Same is Filled and Approved by QA |  | Yes/No/NA | Yes
206 | HQ Process Audit Check list | Manual / Joint Crimping |  |  |  |  | 8.2 checksheet | 8.2.5 | PM Plan Available on Machine & PM Done as per Plan |  | Yes/No/NA | Yes
207 | HQ Process Audit Check list | Manual / Joint Crimping |  |  |  |  | 8.3 Work Instruction /Procedures/Documents | 8.3.1 | Is Detailed Work Instruction (with Controlled Format) Available, Updated, Displayed on Work Station & In line with Operator Working...? |  | Yes/No/NA | Yes
208 | HQ Process Audit Check list | Manual / Joint Crimping |  |  |  |  | 8.3 Work Instruction /Procedures/Documents | 8.3.2 | Is Applicator & Terminal feeding & handling are added in work instruction. |  | Yes/No/NA | Yes
209 | HQ Process Audit Check list | Manual / Joint Crimping |  |  |  |  | 8.3 Work Instruction /Procedures/Documents | 8.3.3 | Are all crimping standards, Joint Diagrams, standards available ? |  | Yes/No/NA | Yes
210 | HQ Process Audit Check list | Manual / Joint Crimping |  |  |  |  | 8.3 Work Instruction /Procedures/Documents | 8.3.4 | Ensure in case of Joint Crimping/Dabori Crimping, Wire Position Setting Standard Should be Available |  | Yes/No/NA | Yes
211 | HQ Process Audit Check list | Manual / Joint Crimping |  |  |  |  | 8.4 Calibration/ Validation | 8.4.1 | Is Calibration with Calibration Frequency, Calibration Sticker/Calibration Certificate Available for - Pressure Gauges - Micrometer - Measuring Scales/Tape - Calibration Agency must be NABL Certified with Valid Scope Availability |  | Yes/No/NA | Yes
212 | HQ Process Audit Check list | Manual / Joint Crimping |  |  |  |  | 8.5 Actual Product & Process Requirements | 8.5.1 | Is Actual Product meets Requirement as per Crimping Standard e.g. C/H, C/W, I/H, I/W, Pull force, Bell mouth, Cutting Carry, Bend Up, Bend Down etc. |  | Yes/No/NA | Yes
213 | HQ Process Audit Check list | Manual / Joint Crimping |  |  |  |  | 8.5 Actual Product & Process Requirements | 8.5.2 | Ensure For wires are 100% Semi stripped before using in Actual Crimping |  | Yes/No/NA | Yes
214 | HQ Process Audit Check list | Manual / Joint Crimping |  |  |  |  | 8.5 Actual Product & Process Requirements | 8.5.3 | Ensure Availability of Applicator Spacer & Followed |  | Yes/No/NA | Yes
215 | HQ Process Audit Check list | Manual / Joint Crimping |  |  |  |  | 8.5 Actual Product & Process Requirements | 8.5.4 | Ensure Applicator All parts are Available e.g. B side guide plate, Wire stopper, Supporting stopper etc. |  | Yes/No/NA | Yes
216 | HQ Process Audit Check list | Manual / Joint Crimping |  |  |  |  | 8.5 Actual Product & Process Requirements | 8.5.5 | When Replacing Terminal Reels, Cross Check to make sure APPL part number, terminal part number and crimping standard are matching before starting crimping operation |  | Yes/No/NA | Yes
217 | HQ Process Audit Check list | Manual / Joint Crimping |  |  |  |  | 8.5 Actual Product & Process Requirements | 8.5.6 | Ensure The latest version of crimping standards shall be use in both crimping and in Pull Testing |  | Yes/No/NA | Yes
218 | HQ Process Audit Check list | Manual / Joint Crimping |  |  |  |  | 8.6 Visual Inspection / Confirmation | 8.6.1 | Is Inspection Sheet/ Defect Check Sheet Available at Station & the Same Filled Properly |  | Yes/No/NA | Yes
219 | HQ Process Audit Check list | Manual / Joint Crimping |  |  |  |  | 8.6 Visual Inspection / Confirmation | 8.6.2 | Is Inspector Aware about the Cutting, Stripping & Crimping Defects, Rework Process Flow |  | Yes/No/NA | Yes
220 | HQ Process Audit Check list | Manual / Joint Crimping |  |  |  |  | 8.6 Visual Inspection / Confirmation | 8.6.3 | Ensure/Validate Pull Testing Reports for 3 Random Samples |  | Yes/No/NA | Yes
221 | HQ Process Audit Check list | Manual / Joint Crimping |  |  |  |  | 8.6 Visual Inspection / Confirmation | 8.6.4 | Ensure Visual Inspector Done the Entry in Check Sheet after Inspection |  | Yes/No/NA | Yes
222 | HQ Process Audit Check list | Manual / Joint Crimping |  |  |  |  | 8.6 Visual Inspection / Confirmation | 8.6.5 | Availability of Inspector Evaluation |  | Yes/No/NA | Yes
223 | HQ Process Audit Check list | Manual / Joint Crimping |  |  |  |  | 8.7 Rejection & Analysis | 8.7.1 | Drop Part Rule is Available, displayed, Understood & Followed by Operator for Automatic Cutting Rubber Seal. |  | Yes/No/NA | Yes
224 | HQ Process Audit Check list | Manual / Joint Crimping |  |  |  |  | 8.7 Rejection & Analysis | 8.7.2 | Rejection/ Scrap Bin Provided at Work Station with Proper Identification. No Chances of Mix Up. |  | Yes/No/NA | Yes
225 | HQ Process Audit Check list | Manual / Joint Crimping |  |  |  |  | 8.8 Identification | 8.8.1 | Are there sufficient wire storage area for in process wires? And wires Are not piled up at storage location/ trolleys? |  | Yes/No/NA | Yes
226 | HQ Process Audit Check list | Manual / Joint Crimping |  |  |  |  | 8.8 Identification | 8.8.2 | Are Applicators stored in a clean, identified rack with Protection Guard, Protective Cover & protecting caps? |  | Yes/No/NA | Yes
227 | HQ Process Audit Check list | Manual / Joint Crimping |  |  |  |  | 8.8 Identification | 8.8.3 | Are the terminals, rubber seal Stored in proper condition & identification provided for each type of terminal? |  | Yes/No/NA | Yes
228 | HQ Process Audit Check list | Manual / Joint Crimping |  |  |  |  | 8.8 Identification | 8.8.4 | Must place terminal reel horizontally with terminal carrier downside cover with protective cover. |  | Yes/No/NA | Yes
229 | HQ Process Audit Check list | Manual / Joint Crimping |  |  |  |  | 8.8 Identification | 8.8.5 | Ensure all the Wires, Terminals are covered with Protection Cap |  | Yes/No/NA | Yes
230 | HQ Process Audit Check list | Manual / Joint Crimping |  |  |  |  | 8.8 Identification | 8.8.6 | Ensure Similar Looking Components, Wires are not Stored at Nearest Location |  | Yes/No/NA | Yes
231 | HQ Process Audit Check list | Manual / Joint Crimping |  |  |  |  | 8.9 Prevention/Detection Poka Yoke | 8.9.1 | Is Machine Poka Yoke for - CFM detection for Conductor Height, High Insulation & Low Conductor. - Machine Safety Guard/Safety Sensor - Applicator Safety Guard - Terminal Paper binder working - Insulation Removal Jig |  | Yes/No/NA | Yes
232 | HQ Process Audit Check list | Manual / Joint Crimping |  |  |  |  | 8.10 5S & Safety | 8.10.1 | Is the machine guard still in good condition and can clearly see what Is inside the machine? |  | Yes/No/NA | Yes
233 | HQ Process Audit Check list | Manual / Joint Crimping |  |  |  |  | 8.8 Identification | 8.10.2 | Wire Should not touch the floor |  | Yes/No/NA | Yes
234 | HQ Process Audit Check list | Manual / Joint Crimping |  |  |  |  | 8.8 Identification | 8.10.3 | Ensure No Sharp Edges |  | Yes/No/NA | Yes
235 | HQ Process Audit Check list | Magic Ink Marking |  |  |  |  | 9.1 Operator Skill | 9.1.1 | Operator Process License Available & the Same is not Expired |  | Yes/No/NA | Yes
236 | HQ Process Audit Check list | Magic Ink Marking |  |  |  |  | 9.1 Operator Skill | 9.1.2 | Skill Matrix Available with Updated Date & Approved Signatures |  | Yes/No/NA | Yes
237 | HQ Process Audit Check list | Magic Ink Marking |  |  |  |  | 9.1 Operator Skill | 9.1.3 | Is Operator Aware About Process Parameters & Knowledge of Magic Ink Marking, Reading of Kanban/Work Order, Position of Marking etc. |  | Yes/No/NA | Yes
238 | HQ Process Audit Check list | Magic Ink Marking |  |  |  |  | 9.2 Checkhseet | 9.2.1 | Is Daily Operator Check Sheet Available on Station & Filled..? |  | Yes/No/NA | Yes
239 | HQ Process Audit Check list | Magic Ink Marking |  |  |  |  | 9.3 Work Instruction /Procedures/Documents | 9.3.1 | Is Detailed Work Instruction (with Controlled Format) Available, Updated, Displayed on Work Station & In line with Operator Working...? |  | Yes/No/NA | Yes
240 | HQ Process Audit Check list | Magic Ink Marking |  |  |  |  | 9.3 Work Instruction /Procedures/Documents | 9.3.2 | Ensure Availability of Magic Ink Marking Standard |  | Yes/No/NA | Yes
241 | HQ Process Audit Check list | Magic Ink Marking |  |  |  |  | 9.4 Actual Product & Process Requirements | 9.4.1 | Ensure All the Markers Available (Whatever the Ink Colours are Defined in the Work Order Card or Kanban or Work Instruction) |  | Yes/No/NA | Yes
242 | HQ Process Audit Check list | Magic Ink Marking |  |  |  |  | 9.4 Actual Product & Process Requirements | 9.4.2 | Ensure Operator is doing Correct Colour Marking as per Kanban or WOC Card |  | Yes/No/NA | Yes
243 | HQ Process Audit Check list | Magic Ink Marking |  |  |  |  | 9.4 Actual Product & Process Requirements | 9.4.3 | Ensure Operator is doing Correct Marking as per Location Defined on Terminal/Wire Standard |  | Yes/No/NA | Yes
244 | HQ Process Audit Check list | Magic Ink Marking |  |  |  |  | 9.4 Actual Product & Process Requirements | 9.4.4 | Ensure Marker used is having Identification as "ELV" Compliant (End of Life Vehicle) Compliant to ROHS or REACH Compliance |  | Yes/No/NA | Yes
245 | HQ Process Audit Check list | Magic Ink Marking |  |  |  |  | 9.5 Identification | 9.5.1 | Ensure All the Markers are Stored at Desired Identified Location |  | Yes/No/NA | Yes
246 | HQ Process Audit Check list | Magic Ink Marking |  |  |  |  | 9.5 Identification | 9.5.2 | Ensure all the Wires, Terminals are covered with Protection Cap |  | Yes/No/NA | Yes
247 | HQ Process Audit Check list | Magic Ink Marking |  |  |  |  | 9.5 Identification | 9.5.3 | Ensure Similar Looking Components, Wires are not Stored at Nearest Location |  | Yes/No/NA | Yes
248 | HQ Process Audit Check list | Magic Ink Marking |  |  |  |  | 9.6 5S & Safety | 9.6.1 | Ensure no Damages or Sharp Edges at Work Station |  | Yes/No/NA | Yes
249 | HQ Process Audit Check list | Magic Ink Marking |  |  |  |  | 9.6 5S & Safety | 9.7.1 | Ensure Proper 5S at Work Station |  | Yes/No/NA | Yes
250 | HQ Process Audit Check list | Magic Ink Marking |  |  |  |  | 9.6 5S & Safety | 9.7.2 | If Mention in Internal Standard or Work Instruction, Operator should use Hand Gloves & Mask |  | Yes/No/NA | Yes
251 | HQ Process Audit Check list | Shield Wire Processing |  |  |  |  | 10.1 Operator Skill | 10.1.1 | Is Authorized Operator Available at Work Station..? |  | Yes/No/NA | Yes
252 | HQ Process Audit Check list | Shield Wire Processing |  |  |  |  | 10.1 Operator Skill | 10.1.2 | Operator Process License Available & the Same is not Expired |  | Yes/No/NA | Yes
253 | HQ Process Audit Check list | Shield Wire Processing |  |  |  |  | 10.1 Operator Skill | 10.1.3 | Skill Matrix Available with Updated Date & Approved Signatures |  | Yes/No/NA | Yes
254 | HQ Process Audit Check list | Shield Wire Processing |  |  |  |  | 10.1 Operator Skill | 10.1.4 | Is Operator Aware About Process Parameters & Knowledge of Shield Wire Cutting, Stripping & Crimping |  | Yes/No/NA | Yes
255 | HQ Process Audit Check list | Shield Wire Processing |  |  |  |  | 10.2 Checksheet | 10.2.1 | Is Machine & Operator Check Sheet Available on Station & Filled..? |  | Yes/No/NA | Yes
256 | HQ Process Audit Check list | Shield Wire Processing |  |  |  |  | 10.2 Checksheet | 10.2.2 | Data Monitoring should be as per data Type (Eg. Continuous & Discrete Data) (Wherever Measurable Value, It should be Numeric) |  | Yes/No/NA | Yes
257 | HQ Process Audit Check list | Shield Wire Processing |  |  |  |  | 10.2 Checksheet | 10.2.3 | Is First / Middle (Same Setting or After 500 Quantity)/ Last Piece Approval Check Sheet Available & the Same is Filled and Approved by QA |  | Yes/No/NA | Yes
258 | HQ Process Audit Check list | Shield Wire Processing |  |  |  |  | 10.2 Checksheet | 10.2.4 | PM Plan Available on Machine & PM Done as per Plan |  | Yes/No/NA | Yes
259 | HQ Process Audit Check list | Shield Wire Processing |  |  |  |  | 10.3 Work Instruction /Procedures/Documents | 10.3.1 | Is Detailed Work Instruction (with Controlled Format) Available, Updated, Displayed on Work Station & In line with Operator Working...? |  | Yes/No/NA | Yes
260 | HQ Process Audit Check list | Shield Wire Processing |  |  |  |  | 10.3 Work Instruction /Procedures/Documents | 10.3.2 | Is Wire feeding work instruction/ Applicator & Terminal feeding & handling work instruction available?. |  | Yes/No/NA | Yes
261 | HQ Process Audit Check list | Shield Wire Processing |  |  |  |  | 10.3 Work Instruction /Procedures/Documents | 10.3.3 | Are all Crimping Standards, Shield Wire drawing, permissible strands cut, length tolerance etc. standards available ? |  | Yes/No/NA | Yes
262 | HQ Process Audit Check list | Shield Wire Processing |  |  |  |  | 10.4 Calibration/ Validation | 10.4.1 | Is Calibration with Calibration Frequency, Calibration Sticker/Calibration Certificate Available for Pressure Gauges - Pressure Gauges - Micrometer - Stripping Gauges - Measuring Scales - Calibration Agency must be NABL Certified with Valid Scope Availability |  | Yes/No/NA | Yes
263 | HQ Process Audit Check list | Shield Wire Processing |  |  |  |  | 10.5 Actual Product & Process Requirements | 10.5.1 | Is Actual Product meets Requirement as per Shield Wire Standard/ Drawing, Crimping Standard e.g. C/H, C/W, I/H, I/W, Pull force, Bell mouth, Cutting Carry, Bend Up, Bend Down etc. |  | Yes/No/NA | Yes
264 | HQ Process Audit Check list | Shield Wire Processing |  |  |  |  | 10.5 Actual Product & Process Requirements | 10.5.2 | Shield Wire Location, Identification, |  | Yes/No/NA | Yes
265 | HQ Process Audit Check list | Shield Wire Processing |  |  |  |  | 10.5 Actual Product & Process Requirements | 10.5.3 | Ensure No Sharp Edges at Shield Wire Feeding Area |  | Yes/No/NA | Yes
266 | HQ Process Audit Check list | Shield Wire Processing |  |  |  |  | 10.5 Actual Product & Process Requirements | 10.5.4 | Make sure that wire Nozzle should be as per standard wire size |  | Yes/No/NA | Yes
267 | HQ Process Audit Check list | Shield Wire Processing |  |  |  |  | 10.5 Actual Product & Process Requirements | 10.5.5 | Ensure For wires subjected to Semi stripping, conductor should not be Exposed after Stripping |  | Yes/No/NA | Yes
268 | HQ Process Audit Check list | Shield Wire Processing |  |  |  |  | 10.5 Actual Product & Process Requirements | 10.5.6 | Ensure Availability of Applicator Spacer & Followed |  | Yes/No/NA | Yes
269 | HQ Process Audit Check list | Shield Wire Processing |  |  |  |  | 10.5 Actual Product & Process Requirements | 10.5.7 | Ensure Applicator All parts are Available e.g. B side guide plate, Wire stopper, Supporting stopper etc. |  | Yes/No/NA | Yes
270 | HQ Process Audit Check list | Shield Wire Processing |  |  |  |  | 10.5 Actual Product & Process Requirements | 10.5.8 | Ensure For Depth Value Editing on SCH Machine, Password System should be Implemented |  | Yes/No/NA | Yes
271 | HQ Process Audit Check list | Shield Wire Processing |  |  |  |  | 10.5 Actual Product & Process Requirements | 10.5.9 | Ensure Stripping Blade Life Monitoring Sheet Should be Available |  | Yes/No/NA | Yes
272 | HQ Process Audit Check list | Shield Wire Processing |  |  |  |  | 10.5 Actual Product & Process Requirements | 10.5.10 | Visual Inspection Should be Carried out After Every Operation i.e. Cutting, Stripping, Crimping & Taping & Result Monitor in Inspection Check Sheet |  | Yes/No/NA | Yes
273 | HQ Process Audit Check list | Shield Wire Processing |  |  |  |  | 10.6 Rejection & Analysis | 10.6.1 | Rejection/ Scrap Bin Provided at Work Station with Proper Identification. No Chances of Mix Up |  | Yes/No/NA | Yes
274 | HQ Process Audit Check list | Shield Wire Processing |  |  |  |  | 10.7 Identification | 10.7.1 | Are Applicators stored in a clean, identified rack with Protection Guard, Protective Cover & protecting caps? |  | Yes/No/NA | Yes
275 | HQ Process Audit Check list | Shield Wire Processing |  |  |  |  | 10.7 Identification | 10.7.2 | Must place terminal reel horizontally with terminal carrier downside cover with protective cover. |  | Yes/No/NA | Yes
276 | HQ Process Audit Check list | Shield Wire Processing |  |  |  |  | 10.7 Identification | 10.7.3 | Ensure all the Wires, Terminals are covered with Protection Cap |  | Yes/No/NA | Yes
277 | HQ Process Audit Check list | Shield Wire Processing |  |  |  |  | 10.7 Identification | 10.7.4 | Ensure Similar Looking Components, Wires are not Stored at Nearest Location |  | Yes/No/NA | Yes
278 | HQ Process Audit Check list | Shield Wire Processing |  |  |  |  | 10.8 Prevention/Detection Poka Yoke | 10.8.1 | Ensure Poka Yoke for - Detection of Strands Cut - Strand Twist |  | Yes/No/NA | Yes
279 | HQ Process Audit Check list | Shield Wire Processing |  |  |  |  | 10.9 5S & Safety | 10.9.1 | Ensure no Damages or Sharp Edges at Work Station |  | Yes/No/NA | Yes
280 | HQ Process Audit Check list | Shield Wire Processing |  |  |  |  | 10.9 5S & Safety | 10.9.2 | Ensure Proper 5S at Work Station |  | Yes/No/NA | Yes
281 | HQ Process Audit Check list | Shield Wire Processing |  |  |  |  | 10.9 5S & Safety | 10.9.3 | Ensure Machine Safety Guard is in Place |  | Yes/No/NA | Yes
282 | HQ Process Audit Check list | Terminal Welding (at USW) |  |  |  |  | 11.1 Operator Skill | 11.1.1 | Is Authorized Operator List Available & Actual Operator Working according to List) |  | Yes/No/NA | Yes
283 | HQ Process Audit Check list | Terminal Welding (at USW) |  |  |  |  | 11.1 Operator Skill | 11.1.2 | Is Operator Process License Available & the Same is not Expired |  | Yes/No/NA | Yes
284 | HQ Process Audit Check list | Terminal Welding (at USW) |  |  |  |  | 11.1 Operator Skill | 11.1.3 | Skill Matrix Available with Updated Date & Approved Signatures |  | Yes/No/NA | Yes
285 | HQ Process Audit Check list | Terminal Welding (at USW) |  |  |  |  | 11.1 Operator Skill | 11.1.4 | Actual Process & Product Knowledge to Operator Program Selection (If Applicable) & Aware About Terminal Welding Defects |  | Yes/No/NA | Yes
286 | HQ Process Audit Check list | Terminal Welding (at USW) |  |  |  |  | 11.2 Checksheet | 11.2.1 | Is Daily Machine, Micrometer & Operator Check Sheet Available on Station & Filled..? |  | Yes/No/NA | Yes
287 | HQ Process Audit Check list | Terminal Welding (at USW) |  |  |  |  | 11.2 Checksheet | 11.2.2 | Data Monitoring should be as per data Type (Eg. Continuous & Discrete Data) (Wherever Measurable Value, It should be Numeric) |  | Yes/No/NA | Yes
288 | HQ Process Audit Check list | Terminal Welding (at USW) |  |  |  |  | 11.2 Checksheet | 11.2.3 | All Points in Check sheet are Clearly Understood by Operator |  | Yes/No/NA | Yes
289 | HQ Process Audit Check list | Terminal Welding (at USW) |  |  |  |  | 11.2 Checksheet | 11.2.4 | Is First / Middle (Same Setting or After 500 Quantity)/ Last Piece Approval Check Sheet Available & the Same is Filled and Approved by QA |  | Yes/No/NA | Yes
290 | HQ Process Audit Check list | Terminal Welding (at USW) |  |  |  |  | 11.2 Checksheet | 11.2.5 | PM Plan Available on Machine & PM Done as per Plan |  | Yes/No/NA | Yes
291 | HQ Process Audit Check list | Terminal Welding (at USW) |  |  |  |  | 11.3 Work Instruction /Procedures/Documents | 11.3.1 | Is Detailed Work Instruction (with Controlled Format) Available, Updated, Displayed on Work Station & In line with Operator Working...? |  | Yes/No/NA | Yes
292 | HQ Process Audit Check list | Terminal Welding (at USW) |  |  |  |  | 11.3 Work Instruction /Procedures/Documents | 11.3.2 | Are Inspection Standards & Visual Aids (OK/NG Actual Sample) Available at Work Station |  | Yes/No/NA | Yes
293 | HQ Process Audit Check list | Terminal Welding (at USW) |  |  |  |  | 11.3 Work Instruction /Procedures/Documents | 11.3.3 | Ensure Bonder Illustration Drawings Available |  | Yes/No/NA | Yes
294 | HQ Process Audit Check list | Terminal Welding (at USW) |  |  |  |  | 11.3 Work Instruction /Procedures/Documents | 11.3.4 | Ensure Availability of Terminal Welding Diagram/Drawing |  | Yes/No/NA | Yes
295 | HQ Process Audit Check list | Terminal Welding (at USW) |  |  |  |  | 11.3 Work Instruction /Procedures/Documents | 11.3.5 | Ensure Availability of Insulation Height Standard |  | Yes/No/NA | Yes
296 | HQ Process Audit Check list | Terminal Welding (at USW) |  |  |  |  | 11.4 Calibration/ Validation | 11.4.1 | Is Machine Validation completed for All the Programmes & Validation Report Available (Approved by PE & QA) |  | Yes/No/NA | Yes
297 | HQ Process Audit Check list | Terminal Welding (at USW) |  |  |  |  | 11.4 Calibration/ Validation | 11.4.2 | Ensure Calibration of Pressure Gauges |  | Yes/No/NA | Yes
298 | HQ Process Audit Check list | Terminal Welding (at USW) |  |  |  |  | 11.5 Actual Product & Process Requirements | 11.5.1 | Ensure as per Standard/Customer Requirement both Pull & Peel Tests are Performed |  | Yes/No/NA | Yes
299 | HQ Process Audit Check list | Terminal Welding (at USW) |  |  |  |  | 11.5 Actual Product & Process Requirements | 11.5.2 | Ensure Air Pressure Setting Done as per Machine Check Sheet |  | Yes/No/NA | Yes
300 | HQ Process Audit Check list | Terminal Welding (at USW) |  |  |  |  | 11.5 Actual Product & Process Requirements | 11.5.3 | Ensure While Sample Preparation, Insulation Grip is in Open Condition & Smallest Cross Section Wire Should be on the Top Side for Pull Test & Peel Test |  | Yes/No/NA | Yes
301 | HQ Process Audit Check list | Terminal Welding (at USW) |  |  |  |  | 11.5 Actual Product & Process Requirements | 11.5.4 | Ensure Operator Set Insulation Height as per Standard & Pull Force Achieved as per Standard |  | Yes/No/NA | Yes
302 | HQ Process Audit Check list | Terminal Welding (at USW) |  |  |  |  | 11.5 Actual Product & Process Requirements | 11.5.5 | Check Actual Strands Cut (as per Standard) are Detected by Machine (via Validation/Stimulation) |  | Yes/No/NA | Yes
303 | HQ Process Audit Check list | Terminal Welding (at USW) |  |  |  |  | 11.5 Actual Product & Process Requirements | 11.5.6 | Ensure while Changeover of Part, All the Necessary Parts to be Validated by Maintenance (Approved Check Sheet Available) |  | Yes/No/NA | Yes
304 | HQ Process Audit Check list | Terminal Welding (at USW) |  |  |  |  | 11.6 Visual Inspection / Confirmation | 11.6.1 | Is Inspection Sheet/ Defect Check Sheet Available at Station & Ensure Visual Inspector Done the Entry in Check Sheet after Inspection |  | Yes/No/NA | Yes
305 | HQ Process Audit Check list | Terminal Welding (at USW) |  |  |  |  | 11.6 Visual Inspection / Confirmation | 11.6.2 | Is Inspector Aware about the Terminal Welding Defects & Rework Flow |  | Yes/No/NA | Yes
306 | HQ Process Audit Check list | Terminal Welding (at USW) |  |  |  |  | 11.6 Visual Inspection / Confirmation | 11.6.3 | Ensure/Validate Pull Testing Reports for 3 Random Samples |  | Yes/No/NA | Yes
307 | HQ Process Audit Check list | Terminal Welding (at USW) |  |  |  |  | 11.6 Visual Inspection / Confirmation | 11.6.4 | Availability of Inspector Evaluation |  | Yes/No/NA | Yes
308 | HQ Process Audit Check list | Terminal Welding (at USW) |  |  |  |  | 11.7 Process Rejection Analysis | 11.7.1 | Rejection/ Scrap Bin Provided at Work Station with Proper Identification. No Chances of Mix Up. |  | Yes/No/NA | Yes
309 | HQ Process Audit Check list | Terminal Welding (at USW) |  |  |  |  | 11.8 Identification | 11.8.1 | Ensure Process Identified as "CTQ" |  | Yes/No/NA | Yes
310 | HQ Process Audit Check list | Terminal Welding (at USW) |  |  |  |  | 11.8 Identification | 11.8.2 | Are there sufficient wire storage area for in process wires? And wires Are not piled up at storage location/ trolleys? |  | Yes/No/NA | Yes
311 | HQ Process Audit Check list | Terminal Welding (at USW) |  |  |  |  | 11.8 Identification | 11.8.3 | Ensure Sample Wire Identification Done & Frequency Defined for Change |  | Yes/No/NA | Yes
312 | HQ Process Audit Check list | Terminal Welding (at USW) |  |  |  |  | 11.8 Identification | 11.8.4 | Ensure Similar Looking Components, Wires are not Stored at Nearest Location |  | Yes/No/NA | Yes
313 | HQ Process Audit Check list | Terminal Welding (at USW) |  |  |  |  | 11.9 Critical Prevention/Detection Poka Yoke | 11.9.1 | Ensure Following Poka Yokes are Adhered on the Machine - Availability of Insulation Height Spacer -Counter Lock for Sonotrode & Anvil - Availability of MD12 Micrometer - Navigation for Wire Preparation - Detection of Wire Missing - Detection Wrong Wire Size - Detection for Strand Cut - Detection of Wrong Terminal |  | Yes/No/NA | Yes
314 | HQ Process Audit Check list | Terminal Welding (at USW) |  |  |  |  | 10.10 5S & Safety | 11.10.1 | Ensure Operator is Wearing Hand Gloves |  | Yes/No/NA | Yes
315 | HQ Process Audit Check list | Terminal Welding (at USW) |  |  |  |  | 10.10 5S & Safety | 11.10.2 | If Applicable & Mentioned in Standard or Work Instruction, Operator is Using Mask |  | Yes/No/NA | Yes
316 | HQ Process Audit Check list | Terminal Welding (at USW) |  |  |  |  | 10.10 5S & Safety | 11.10.3 | Ensure Availability of Exhaust Fan/Flame Fan & the same is in Working Condition |  | Yes/No/NA | Yes
317 | HQ Process Audit Check list | Terminal Welding (at USW) |  |  |  |  | 10.10 5S & Safety | 11.10.4 | Is the machine guard still in good condition and can clearly see what Is inside the machine? |  | Yes/No/NA | Yes
318 | HQ Process Audit Check list | Terminal Welding (at USW) |  |  |  |  | 10.10 5S & Safety | 11.10.5 | Wire Should not touch the floor |  | Yes/No/NA | Yes
319 | HQ Process Audit Check list | Terminal Welding (at USW) |  |  |  |  | 10.10 5S & Safety | 11.10.6 | Ensure No Sharp Edges |  | Yes/No/NA | Yes
320 | HQ Process Audit Check list | Terminal Welding (at USW) |  |  |  |  | 10.10 5S & Safety | 11.10.7 | Ensure Availability of Wire Holder to Avoid Wire Damage |  | Yes/No/NA | Yes
321 | HQ Process Audit Check list | Ultrasonic Welding |  |  |  |  | 12.1 Operator Skill | 12.1.1 | Is Authorized Operator List Available & Actual Operator Working according to List) |  | Yes/No/NA | Yes
322 | HQ Process Audit Check list | Ultrasonic Welding |  |  |  |  | 12.1 Operator Skill | 12.1.2 | Is Operator Process License Available & the Same is not Expired |  | Yes/No/NA | Yes
323 | HQ Process Audit Check list | Ultrasonic Welding |  |  |  |  | 12.1 Operator Skill | 12.1.3 | Skill Matrix Available with Updated Date & Approved Signatures |  | Yes/No/NA | Yes
324 | HQ Process Audit Check list | Ultrasonic Welding |  |  |  |  | 12.1 Operator Skill | 12.1.4 | Actual Process & Product Knowledge to Operator Program Selection, Ultrasonic Welding Defects |  | Yes/No/NA | Yes
325 | HQ Process Audit Check list | Ultrasonic Welding |  |  |  |  | 12.1 Operator Skill | 12.2.1 | Is Daily Machine, Operator Check Sheet Available on Station & Filled..? |  | Yes/No/NA | Yes
326 | HQ Process Audit Check list | Ultrasonic Welding |  |  |  |  | 12.2 Checksheet | 12.2.2 | Data Monitoring should be as per data Type (Eg. Continuous & Discrete Data) (Wherever Measurable Value, It should be Numeric) |  | Yes/No/NA | Yes
327 | HQ Process Audit Check list | Ultrasonic Welding |  |  |  |  | 12.2 Checksheet | 12.2.3 | Is First / Middle (Same Setting or After 500 Quantity)/ Last Piece Approval Check Sheet Available & the Same is Filled and Approved by QA |  | Yes/No/NA | Yes
328 | HQ Process Audit Check list | Ultrasonic Welding |  |  |  |  | 12.2 Checksheet | 12.2.4 | All Points in Check sheet are Clearly Understood by Operator |  | Yes/No/NA | Yes
329 | HQ Process Audit Check list | Ultrasonic Welding |  |  |  |  | 12.2 Checksheet | 12.2.5 | PM Plan Available on Machine & PM Done as per Plan |  | Yes/No/NA | Yes
330 | HQ Process Audit Check list | Ultrasonic Welding |  |  |  |  | 12.3 Work Instruction /Procedures/Documents | 12.3.1 | Is Detailed Work Instruction (with Controlled Format) Available, Updated, Displayed on Work Station & In line with Operator Working...? |  | Yes/No/NA | Yes
331 | HQ Process Audit Check list | Ultrasonic Welding |  |  |  |  | 12.3 Work Instruction /Procedures/Documents | 12.3.2 | Are Inspection Standards & Visual Aids (OK/NG Actual Sample) Available at Work Station |  | Yes/No/NA | Yes
332 | HQ Process Audit Check list | Ultrasonic Welding |  |  |  |  | 12.3 Work Instruction /Procedures/Documents | 12.3.3 | ABC Criteria should be Displayed at Work Station & Operator should be Aware about the Same |  | Yes/No/NA | Yes
333 | HQ Process Audit Check list | Ultrasonic Welding |  |  |  |  | 12.3 Work Instruction /Procedures/Documents | 12.3.4 | Ensure Availability of Joint Diagrams at Work Station |  | Yes/No/NA | Yes
334 | HQ Process Audit Check list | Ultrasonic Welding |  |  |  |  | 12.4 Calibration/ Validation | 12.4.1 | Is Machine Validation completed for All the Programmes & Validation Report Available (Approved by PE & QA) |  | Yes/No/NA | Yes
335 | HQ Process Audit Check list | Ultrasonic Welding |  |  |  |  | 12.4 Calibration/ Validation | 12.4.2 | Ensure Calibration of Pressure Gauges |  | Yes/No/NA | Yes
336 | HQ Process Audit Check list | Ultrasonic Welding |  |  |  |  | 12.5 Actual Product & Process Requirements | 12.5.1 | Ensure as per Standard/Customer Requirement both Pull & Peel Tests are Performed |  | Yes/No/NA | Yes
337 | HQ Process Audit Check list | Ultrasonic Welding |  |  |  |  | 12.5 Actual Product & Process Requirements | 12.5.2 | Ensure Air Pressure Setting Done as per Machine Check Sheet |  | Yes/No/NA | Yes
338 | HQ Process Audit Check list | Ultrasonic Welding |  |  |  |  | 12.5 Actual Product & Process Requirements | 12.5.3 | Check Actual Strands Cut (as per Standard) are Detected by Machine (via Validation/Stimulation) |  | Yes/No/NA | Yes
339 | HQ Process Audit Check list | Ultrasonic Welding |  |  |  |  | 12.6 Visual Inspection / Confirmation | 12.6.1 | Is Inspection Sheet/ Defect Check Sheet Available at Station & Ensure Visual Inspector Done the Entry in Check Sheet after Inspection |  | Yes/No/NA | Yes
340 | HQ Process Audit Check list | Ultrasonic Welding |  |  |  |  | 12.6 Visual Inspection / Confirmation | 12.6.2 | Is Inspector Aware about the Ultrasonic Welding Defects & Rework Flow |  | Yes/No/NA | Yes
341 | HQ Process Audit Check list | Ultrasonic Welding |  |  |  |  | 12.6 Visual Inspection / Confirmation | 12.6.3 | Ensure/Validate Pull Testing Reports for 3 Random Samples |  | Yes/No/NA | Yes
342 | HQ Process Audit Check list | Ultrasonic Welding |  |  |  |  | 12.6 Visual Inspection / Confirmation | 12.6.4 | Availability of Inspector Evaluation |  | Yes/No/NA | Yes
343 | HQ Process Audit Check list | Ultrasonic Welding |  |  |  |  | 12.7 Process Rejection Analysis | 12.7.1 | Rejection/ Scrap Bin Provided at Work Station with Proper Identification. No Chances of Mix Up. |  | Yes/No/NA | Yes
344 | HQ Process Audit Check list | Ultrasonic Welding |  |  |  |  | 12.8 Identification | 12.8.1 | Ensure Process Identified as "CTQ" |  | Yes/No/NA | Yes
345 | HQ Process Audit Check list | Ultrasonic Welding |  |  |  |  | 12.8 Identification | 12.8.2 | Are there sufficient wire storage area for in process wires? And wires Are not piled up at storage location/ trolleys? |  | Yes/No/NA | Yes
346 | HQ Process Audit Check list | Ultrasonic Welding |  |  |  |  | 12.8 Identification | 12.8.3 | Ensure Sample Wire Identification Done & Frequency Defined for Change |  | Yes/No/NA | Yes
347 | HQ Process Audit Check list | Ultrasonic Welding |  |  |  |  | 12.8 Identification | 12.8.4 | Ensure Similar Looking Components, Wires are not Stored at Nearest Location |  | Yes/No/NA | Yes
348 | HQ Process Audit Check list | Ultrasonic Welding |  |  |  |  | 12.9 Prevention/Detection Poka Yoke | 12.9.1 | Ensure Following Poka Yokes are Adhered on the Machine - Availability of Insulation Height Spacer -Counter Lock for Sonotrode & Anvil - Navigation for Wire Preparation - Detection of Wire Missing - Detection Wrong Wire Size - Detection for Strand Cut |  | Yes/No/NA | Yes
349 | HQ Process Audit Check list | Ultrasonic Welding |  |  |  |  | 12.10 5S & Safety | 12.10.1 | Ensure Operator is Wearing Hand Gloves |  | Yes/No/NA | Yes
350 | HQ Process Audit Check list | Ultrasonic Welding |  |  |  |  | 12.10 5S & Safety | 12.10.2 | If Applicable & Mentioned in Standard or Work Instruction, Operator is Using Mask |  | Yes/No/NA | Yes
351 | HQ Process Audit Check list | Ultrasonic Welding |  |  |  |  | 12.10 5S & Safety | 12.10.3 | Ensure Availability of Exhaust Fan/Flame Fan & the same is in Working Condition |  | Yes/No/NA | Yes
352 | HQ Process Audit Check list | Ultrasonic Welding |  |  |  |  | 12.10 5S & Safety | 12.10.4 | Is the machine guard still in good condition and can clearly see what Is inside the machine? |  | Yes/No/NA | Yes
353 | HQ Process Audit Check list | Ultrasonic Welding |  |  |  |  | 12.10 5S & Safety | 12.10.5 | Wire Should not touch the floor |  | Yes/No/NA | Yes
354 | HQ Process Audit Check list | Ultrasonic Welding |  |  |  |  | 12.10 5S & Safety | 12.10.6 | Ensure No Sharp Edges |  | Yes/No/NA | Yes
355 | HQ Process Audit Check list | Ultrasonic Welding |  |  |  |  | 12.10 5S & Safety | 12.10.7 | Ensure Availability of Wire Holder to Avoid Wire Damage & Wire Mix up. |  | Yes/No/NA | Yes
356 | HQ Process Audit Check list | Terminal Heat Welding |  |  |  |  | 13.1 Operator Skill | 13.1.1 | Is Authorized Operator List Available & Actual Operator Working according to List) |  | Yes/No/NA | Yes
357 | HQ Process Audit Check list | Terminal Heat Welding |  |  |  |  | 13.1 Operator Skill | 13.1.2 | Is Operator Process License Available & the Same is not Expired |  | Yes/No/NA | Yes
358 | HQ Process Audit Check list | Terminal Heat Welding |  |  |  |  | 13.1 Operator Skill | 13.1.3 | Skill Matrix Available with Updated Date & Approved Signatures |  | Yes/No/NA | Yes
359 | HQ Process Audit Check list | Terminal Heat Welding |  |  |  |  | 13.1 Operator Skill | 13.1.4 | Actual Process & Product Knowledge to Operator Program Selection (If Applicable) & Aware About Terminal Welding Defects |  | Yes/No/NA | Yes
360 | HQ Process Audit Check list | Terminal Heat Welding |  |  |  |  | 13.2 Checksheet | 13.2.1 | Is Daily Machine, Micrometer & Operator Check Sheet Available on Station & Filled..? |  | Yes/No/NA | Yes
361 | HQ Process Audit Check list | Terminal Heat Welding |  |  |  |  | 13.2 Checksheet | 13.2.2 | Data Monitoring should be as per data Type (Eg. Continuous & Discrete Data) (Wherever Measurable Value, It should be Numeric) |  | Yes/No/NA | Yes
362 | HQ Process Audit Check list | Terminal Heat Welding |  |  |  |  | 13.2 Checksheet | 13.2.3 | All Points in Check sheet are Clearly Understood by Operator |  | Yes/No/NA | Yes
363 | HQ Process Audit Check list | Terminal Heat Welding |  |  |  |  | 13.2 Checksheet | 13.2.4 | Is First / Middle (Same Setting or After 500 Quantity)/ Last Piece Approval Check Sheet Available & the Same is Filled and Approved by QA |  | Yes/No/NA | Yes
364 | HQ Process Audit Check list | Terminal Heat Welding |  |  |  |  | 13.2 Checksheet | 13.2.5 | PM Plan Available on Machine & PM Done as per Plan |  | Yes/No/NA | Yes
365 | HQ Process Audit Check list | Terminal Heat Welding |  |  |  |  | 13.3 Work Instruction /Procedures/Documents | 13.3.1 | Is Detailed Work Instruction (with Controlled Format) Available, Updated, Displayed on Work Station & In line with Operator Working...? |  | Yes/No/NA | Yes
366 | HQ Process Audit Check list | Terminal Heat Welding |  |  |  |  | 13.3 Work Instruction /Procedures/Documents | 13.3.2 | Are Inspection Standards & Visual Aids (OK/NG Actual Sample) Available at Work Station |  | Yes/No/NA | Yes
367 | HQ Process Audit Check list | Terminal Heat Welding |  |  |  |  | 13.3 Work Instruction /Procedures/Documents | 13.3.3 | Ensure Bonder Illustration Drawings Available |  | Yes/No/NA | Yes
368 | HQ Process Audit Check list | Terminal Heat Welding |  |  |  |  | 13.3 Work Instruction /Procedures/Documents | 13.3.4 | Ensure Availability of Terminal Welding Diagram/Drawing |  | Yes/No/NA | Yes
369 | HQ Process Audit Check list | Terminal Heat Welding |  |  |  |  | 13.3 Work Instruction /Procedures/Documents | 13.3.5 | Are there reference current standard available & operators done the setting as per the same? |  | Yes/No/NA | Yes
370 | HQ Process Audit Check list | Terminal Heat Welding |  |  |  |  | 13.3 Work Instruction /Procedures/Documents | 13.3.6 | Ensure Availability of Insulation Height Standard |  | Yes/No/NA | Yes
371 | HQ Process Audit Check list | Terminal Heat Welding |  |  |  |  | 13.4 Calibration/ Validation | 13.4.1 | Is Machine Validation completed for All the Programmes & Validation Report Available (Approved by PE & QA) |  | Yes/No/NA | Yes
372 | HQ Process Audit Check list | Terminal Heat Welding |  |  |  |  | 13.4 Calibration/ Validation | 13.4.2 | Ensure Calibration of Pressure Gauges |  | Yes/No/NA | Yes
373 | HQ Process Audit Check list | Terminal Heat Welding |  |  |  |  | Actual Product & Process Requirements | 13.5.1 | Ensure as per Standard/Customer Requirement both Pull & Peel Tests are Performed |  | Yes/No/NA | Yes
374 | HQ Process Audit Check list | Terminal Heat Welding |  |  |  |  | Actual Product & Process Requirements | 13.5.2 | Ensure Air Pressure Setting Done as per Machine Check Sheet |  | Yes/No/NA | Yes
375 | HQ Process Audit Check list | Terminal Heat Welding |  |  |  |  | Actual Product & Process Requirements | 13.5.3 | Ensure stripping length of all wires is same as per standard. |  | Yes/No/NA | Yes
376 | HQ Process Audit Check list | Terminal Heat Welding |  |  |  |  | Actual Product & Process Requirements | 13.5.4 | Ensure While Sample Preparation, Insulation Grip is in Open Condition & Smallest Cross Section Wire Should be on the Top Side for Pull Test & Peel Test |  | Yes/No/NA | Yes
377 | HQ Process Audit Check list | Terminal Heat Welding |  |  |  |  | Actual Product & Process Requirements | 13.5.5 | Ensure Operator Set Insulation Height as per Standard & Pull Force Achieved as per Standard |  | Yes/No/NA | Yes
378 | HQ Process Audit Check list | Terminal Heat Welding |  |  |  |  | Actual Product & Process Requirements | 13.5.6 | Ensure while Changeover of Part, All the Necessary Parts to be Validated by Maintenance (Approved Check Sheet Available |  | Yes/No/NA | Yes
379 | HQ Process Audit Check list | Terminal Heat Welding |  |  |  |  | 13.6 Visual Inspection / Confirmation | 13.6.1 | Is Inspection Sheet/ Defect Check Sheet Available at Station & Ensure Visual Inspector Done the Entry in Check Sheet after Inspection |  | Yes/No/NA | Yes
380 | HQ Process Audit Check list | Terminal Heat Welding |  |  |  |  | 13.6 Visual Inspection / Confirmation | 13.6.2 | Is Inspector Aware about the Terminal Heat Welding Defects & Rework Flow |  | Yes/No/NA | Yes
381 | HQ Process Audit Check list | Terminal Heat Welding |  |  |  |  | 13.6 Visual Inspection / Confirmation | 13.6.3 | Ensure/Validate Pull Testing Reports for 3 Random Samples |  | Yes/No/NA | Yes
382 | HQ Process Audit Check list | Terminal Heat Welding |  |  |  |  | 13.6 Visual Inspection / Confirmation | 13.6.4 | Availability of Inspector Evaluation |  | Yes/No/NA | Yes
383 | HQ Process Audit Check list | Terminal Heat Welding |  |  |  |  | 13.7 Process Rejection Analysis | 13.7.1 | Rejection/ Scrap Bin Provided at Work Station with Proper Identification. No Chances of Mix Up. |  | Yes/No/NA | Yes
384 | HQ Process Audit Check list | Terminal Heat Welding |  |  |  |  | 13.8 Identification | 13.8.1 | Ensure Process Identified as "CTQ" |  | Yes/No/NA | Yes
385 | HQ Process Audit Check list | Terminal Heat Welding |  |  |  |  | 13.8 Identification | 13.8.2 | Are there sufficient wire storage area for in process wires? And wires Are not piled up at storage location/ trolleys? |  | Yes/No/NA | Yes
386 | HQ Process Audit Check list | Terminal Heat Welding |  |  |  |  | 13.8 Identification | 13.8.3 | Ensure Sample Wire Identification Done & Frequency Defined for Change |  | Yes/No/NA | Yes
387 | HQ Process Audit Check list | Terminal Heat Welding |  |  |  |  | 13.8 Identification | 13.8.4 | Ensure Similar Looking Components, Wires are not Stored at Nearest Location |  | Yes/No/NA | Yes
388 | HQ Process Audit Check list | Terminal Heat Welding |  |  |  |  | 13.9 Prevention/Detection Poka Yoke | 13.9.1 | Ensure Following Poka Yokes are Adhered on the Machine - Availability of Insulation Height Spacer -Counter Lock for Monitoring of Electrode Life (Over after 5000 Stroke) - Availability of MD12 Micrometer - Navigation for Wire Preparation - Detection of Wire Missing - Detection Wrong Wire Size - Detection for Strand Cut - Detection of Wrong Terminal |  | Yes/No/NA | Yes
389 | HQ Process Audit Check list | Terminal Heat Welding |  |  |  |  | 13.10 5S & Safety | 13.10.1 | Ensure Operator is Wearing Hand Gloves |  | Yes/No/NA | Yes
390 | HQ Process Audit Check list | Terminal Heat Welding |  |  |  |  | 13.10 5S & Safety | 13.10.2 | If Applicable & Mentioned in Standard or Work Instruction, Operator is Using Mask |  | Yes/No/NA | Yes
391 | HQ Process Audit Check list | Terminal Heat Welding |  |  |  |  | 13.10 5S & Safety | 13.10.3 | Ensure Availability of Exhaust Fan/Flame Fan & the same is in Working Condition |  | Yes/No/NA | Yes
392 | HQ Process Audit Check list | Terminal Heat Welding |  |  |  |  | 13.10 5S & Safety | 13.10.4 | Is the machine guard still in good condition and can clearly see what Is inside the machine? |  | Yes/No/NA | Yes
393 | HQ Process Audit Check list | Terminal Heat Welding |  |  |  |  | 13.10 5S & Safety | 13.10.5 | Wire Should not touch the floor |  | Yes/No/NA | Yes
394 | HQ Process Audit Check list | Terminal Heat Welding |  |  |  |  | 13.10 5S & Safety | 13.10.6 | Ensure No Sharp Edges |  | Yes/No/NA | Yes
395 | HQ Process Audit Check list | Terminal Heat Welding |  |  |  |  | 13.10 5S & Safety | 13.10.7 | Ensure Availability of Wire Holder to Avoid Wire Damage |  | Yes/No/NA | Yes
396 | HQ Process Audit Check list | Raychem Splice Heat Shrinking |  |  |  |  | 14.1 Operator Skill | 14.1.1 | Is Authorized Operator List Available & Actual Operator Working according to List) |  | Yes/No/NA | Yes
397 | HQ Process Audit Check list | Raychem Splice Heat Shrinking |  |  |  |  | 14.1 Operator Skill | 14.1.2 | Is Operator Process License Available & the Same is not Expired |  | Yes/No/NA | Yes
398 | HQ Process Audit Check list | Raychem Splice Heat Shrinking |  |  |  |  | 14.1 Operator Skill | 14.1.3 | Skill Matrix Available with Updated Date & Approved Signatures |  | Yes/No/NA | Yes
399 | HQ Process Audit Check list | Raychem Splice Heat Shrinking |  |  |  |  | 14.1 Operator Skill | 14.1.4 | Actual Process & Product Knowledge to Operator Program Selection (If Applicable) & Aware About Heat Shrink Defects |  | Yes/No/NA | Yes
400 | HQ Process Audit Check list | Raychem Splice Heat Shrinking |  |  |  |  | 14.2 Checksheet | 14.2.1 | Is Daily Machine & Operator Check Sheet Available on Station & Filled..? |  | Yes/No/NA | Yes
401 | HQ Process Audit Check list | Raychem Splice Heat Shrinking |  |  |  |  | 14.2 Checksheet | 14.2.2 | Data Monitoring should be as per data Type (Eg. Continuous & Discrete Data) (Wherever Measurable Value, It should be Numeric) |  | Yes/No/NA | Yes
402 | HQ Process Audit Check list | Raychem Splice Heat Shrinking |  |  |  |  | 14.2 Checksheet | 14.2.3 | All Points in Check sheet are Clearly Understood by Operator |  | Yes/No/NA | Yes
403 | HQ Process Audit Check list | Raychem Splice Heat Shrinking |  |  |  |  | 14.2 Checksheet | 14.2.4 | PM Plan Available on Machine & PM Done as per Plan |  | Yes/No/NA | Yes
404 | HQ Process Audit Check list | Raychem Splice Heat Shrinking |  |  |  |  | 14.3 Work Instruction /Procedures/Documents | 14.3.1 | Is Detailed Work Instruction (with Controlled Format) Available, Updated, Displayed on Work Station & In line with Operator Working...? |  | Yes/No/NA | Yes
405 | HQ Process Audit Check list | Raychem Splice Heat Shrinking |  |  |  |  | 14.3 Work Instruction /Procedures/Documents | 14.3.2 | Are Inspection Standards & Visual Aids (OK/NG Actual Sample) Available at Work Station |  | Yes/No/NA | Yes
406 | HQ Process Audit Check list | Raychem Splice Heat Shrinking |  |  |  |  | 14.3 Work Instruction /Procedures/Documents | 14.3.3 | Ensure Programme Selection Standard Available |  | Yes/No/NA | Yes
407 | HQ Process Audit Check list | Raychem Splice Heat Shrinking |  |  |  |  | 14.4 Calibration/ Validation | 14.4.1 | Is Machine Calibrated & Calibration Certificate/Report Available..? |  | Yes/No/NA | Yes
408 | HQ Process Audit Check list | Raychem Splice Heat Shrinking |  |  |  |  | 14.4 Calibration/ Validation | 14.4.2 | Ensure Calibration of Pressure Gauges |  | Yes/No/NA | Yes
409 | HQ Process Audit Check list | Raychem Splice Heat Shrinking |  |  |  |  | 14.5 Actual Product & Process Requirements | 14.5.1 | Ensure Correct Selection of Programme by Operator as per Standard |  | Yes/No/NA | Yes
410 | HQ Process Audit Check list | Raychem Splice Heat Shrinking |  |  |  |  | 14.5 Actual Product & Process Requirements | 14.5.2 | Is Temperature & Time Set as per Standard/Programme |  | Yes/No/NA | Yes
411 | HQ Process Audit Check list | Raychem Splice Heat Shrinking |  |  |  |  | 14.5 Actual Product & Process Requirements | 14.5.3 | Ensure Raychem Machine is Interlinked with USW Machine |  | Yes/No/NA | Yes
412 | HQ Process Audit Check list | Raychem Splice Heat Shrinking |  |  |  |  | 14.5 Actual Product & Process Requirements | 14.5.4 | Ensure no Strand Out, Wire Damage, HST Position Mismatch, Wrong HST during Processing |  | Yes/No/NA | Yes
413 | HQ Process Audit Check list | Raychem Splice Heat Shrinking |  |  |  |  | 14.5 Actual Product & Process Requirements | 14.5.5 | Ensure HST should be as per Drawing/Kanban/WOC Card |  | Yes/No/NA | Yes
414 | HQ Process Audit Check list | Raychem Splice Heat Shrinking |  |  |  |  | 14.6 Visual Inspection / Confirmation | 14.6.1 | Is Inspection Sheet/ Defect Check Sheet Available at Station & Ensure Visual Inspector Done the Entry in Check Sheet after Inspection |  | Yes/No/NA | Yes
415 | HQ Process Audit Check list | Raychem Splice Heat Shrinking |  |  |  |  | 14.6 Visual Inspection / Confirmation | 14.6.2 | Availability of Inspector Evaluation |  | Yes/No/NA | Yes
416 | HQ Process Audit Check list | Raychem Splice Heat Shrinking |  |  |  |  | 14.6 Visual Inspection / Confirmation | 14.6.3 | Ensure After Visual Inspection 100% Confirmation Marking |  | Yes/No/NA | Yes
417 | HQ Process Audit Check list | Raychem Splice Heat Shrinking |  |  |  |  | 14.7 Process Rejection Analysis | 14.7.1 | Rejection/ Scrap Bin Provided at Work Station with Proper Identification. No Chances of Mix Up. |  | Yes/No/NA | Yes
418 | HQ Process Audit Check list | Raychem Splice Heat Shrinking |  |  |  |  | 14.8 Identification | 14.8.1 | Are there sufficient wire storage area for in process wires? And wires Are not piled up at storage location/ trolleys? |  | Yes/No/NA | Yes
419 | HQ Process Audit Check list | Raychem Splice Heat Shrinking |  |  |  |  | 14.8 Identification | 14.8.2 | Ensure Similar Looking Components, Child Parts Are not Stored at Nearest location |  | Yes/No/NA | Yes
420 | HQ Process Audit Check list | Raychem Splice Heat Shrinking |  |  |  |  | 14.9 Prevention/Detection Poka Yoke | 14.9.1 | Ensure Following Poka Yokes are Adhered on the Machine - Availability of Temperature Controller - Availability of Fixture for Single Joints HST - Bar Code Scanning for Programme Selection - Availability of Problem Required for Calibration |  | Yes/No/NA | Yes
421 | HQ Process Audit Check list | Raychem Splice Heat Shrinking |  |  |  |  | 14.10 5S & Safety | 14.10.1 | Ensure Operator is Wearing Hand Gloves |  | Yes/No/NA | Yes
422 | HQ Process Audit Check list | Raychem Splice Heat Shrinking |  |  |  |  | 14.10 5S & Safety | 14.10.2 | If Applicable & Mentioned in Standard or Work Instruction, Operator is Using Mask |  | Yes/No/NA | Yes
423 | HQ Process Audit Check list | Raychem Splice Heat Shrinking |  |  |  |  | 14.10 5S & Safety | 14.10.3 | Ensure Availability of Machine Safety Guard |  | Yes/No/NA | Yes
424 | HQ Process Audit Check list | Raychem Splice Heat Shrinking |  |  |  |  | 14.10 5S & Safety | 14.10.4 | Wire Should not touch the floor |  | Yes/No/NA | Yes
425 | HQ Process Audit Check list | Raychem Splice Heat Shrinking |  |  |  |  | 14.10 5S & Safety | 14.10.5 | Ensure No Sharp Edges at Work Station |  | Yes/No/NA | Yes
426 | HQ Process Audit Check list | Raychem Splice Heat Shrinking |  |  |  |  | 14.10 5S & Safety | 14.10.6 | Ensure Availability of Wire Holder to Avoid Wire Damage |  | Yes/No/NA | Yes
427 | HQ Process Audit Check list | Heat Shrinking using Heat Gun |  |  |  |  | 15.1 Operator Skill | 15.1.1 | Is Authorized Operator List Available & Actual Operator Working according to List) |  | Yes/No/NA | Yes
428 | HQ Process Audit Check list | Heat Shrinking using Heat Gun |  |  |  |  | 15.1 Operator Skill | 15.1.2 | Is Operator Process License Available & the Same is not Expired |  | Yes/No/NA | Yes
429 | HQ Process Audit Check list | Heat Shrinking using Heat Gun |  |  |  |  | 15.1 Operator Skill | 15.1.3 | Skill Matrix Available with Updated Date & Approved Signatures |  | Yes/No/NA | Yes
430 | HQ Process Audit Check list | Heat Shrinking using Heat Gun |  |  |  |  | 15.1 Operator Skill | 15.1.4 | Actual Process & Product Knowledge to Operator & Aware About Heat Shrink Defects |  | Yes/No/NA | Yes
431 | HQ Process Audit Check list | Heat Shrinking using Heat Gun |  |  |  |  | 15.2 Checksheet | 15.2.1 | Is Daily Machine & Operator Check Sheet Available on Station & Filled..? |  | Yes/No/NA | Yes
432 | HQ Process Audit Check list | Heat Shrinking using Heat Gun |  |  |  |  | 15.2 Checksheet | 15.2.2 | Data Monitoring should be as per data Type (Eg. Continuous & Discrete Data) (Wherever Measurable Value, It should be Numeric) |  | Yes/No/NA | Yes
433 | HQ Process Audit Check list | Heat Shrinking using Heat Gun |  |  |  |  | 15.2 Checksheet | 15.2.3 | All Points in Check sheet are Clearly Understood by Operator |  | Yes/No/NA | Yes
434 | HQ Process Audit Check list | Heat Shrinking using Heat Gun |  |  |  |  | 15.2 Checksheet | 15.2.4 | PM Plan Available on Machine & PM Done as per Plan |  | Yes/No/NA | Yes
435 | HQ Process Audit Check list | Heat Shrinking using Heat Gun |  |  |  |  | 15.3 Work Instruction /Procedures/Documents | 15.3.1 | Is Detailed Work Instruction (with Controlled Format) Available, Updated, Displayed on Work Station & In line with Operator Working...? |  | Yes/No/NA | Yes
436 | HQ Process Audit Check list | Heat Shrinking using Heat Gun |  |  |  |  | 15.3 Work Instruction /Procedures/Documents | 15.3.2 | Are Inspection Standards & Visual Aids (OK/NG or Good/Bad Parts & Actual Sample) Available at Work Station |  | Yes/No/NA | Yes
437 | HQ Process Audit Check list | Heat Shrinking using Heat Gun |  |  |  |  | 15.4 Calibration/ Validation | 15.4.1 | Is Machine Calibrated & Calibration Certificate/Report Available..? |  | Yes/No/NA | Yes
438 | HQ Process Audit Check list | Heat Shrinking using Heat Gun |  |  |  |  | 15.4 Calibration/ Validation | 15.4.2 | Ensure Calibration of Pressure Gauges |  | Yes/No/NA | Yes
439 | HQ Process Audit Check list | Heat Shrinking using Heat Gun |  |  |  |  | 15.5 Actual Product & Process Requirements | 15.5.1 | Ensure Work Station is Stable |  | Yes/No/NA | Yes
440 | HQ Process Audit Check list | Heat Shrinking using Heat Gun |  |  |  |  | 15.5 Actual Product & Process Requirements | 15.5.2 | Ensure Requirement of Gun Position, Temperature Requirement & Proper Alignment Provided at Work Station |  | Yes/No/NA | Yes
441 | HQ Process Audit Check list | Heat Shrinking using Heat Gun |  |  |  |  | 15.6 Visual Inspection / Confirmation | 15.6.1 | Is Inspection Sheet/ Defect Check Sheet Available at Station & Ensure Visual Inspector Done the Entry in Check Sheet after Inspection |  | Yes/No/NA | Yes
442 | HQ Process Audit Check list | Heat Shrinking using Heat Gun |  |  |  |  | 15.6 Visual Inspection / Confirmation | 15.6.2 | Availability of Inspector Evaluation |  | Yes/No/NA | Yes
443 | HQ Process Audit Check list | Heat Shrinking using Heat Gun |  |  |  |  | 15.6 Visual Inspection / Confirmation | 15.6.3 | Ensure After Visual Inspection 100% Confirmation Marking |  | Yes/No/NA | Yes
444 | HQ Process Audit Check list | Heat Shrinking using Heat Gun |  |  |  |  | 15.7 Rejection & Analysis | 15.7.1 | Rejection/ Scrap Bin Provided at Work Station with Proper Identification. No Chances of Mix Up. |  | Yes/No/NA | Yes
445 | HQ Process Audit Check list | Heat Shrinking using Heat Gun |  |  |  |  | 15.8 Identification | 15.8.1 | Are there sufficient wire storage area for in process wires? And wires Are not piled up at storage location/ trolleys? |  | Yes/No/NA | Yes
446 | HQ Process Audit Check list | Heat Shrinking using Heat Gun |  |  |  |  | 15.8 Identification | 15.8.2 | Ensure Similar Looking Components, Child Parts Are not Stored at Nearest location |  | Yes/No/NA | Yes
447 | HQ Process Audit Check list | Heat Shrinking using Heat Gun |  |  |  |  | 15.9 5S & Safety | 15.10.1 | Ensure Operator is Wearing Hand Gloves |  | Yes/No/NA | Yes
448 | HQ Process Audit Check list | Heat Shrinking using Heat Gun |  |  |  |  | 15.9 5S & Safety | 15.10.2 | If Applicable & Mentioned in Standard or Work Instruction, Operator is Using Mask |  | Yes/No/NA | Yes
449 | HQ Process Audit Check list | Heat Shrinking using Heat Gun |  |  |  |  | 15.9 5S & Safety | 15.10.3 | Ensure Availability of Safety Guard covering the Gun |  | Yes/No/NA | Yes
450 | HQ Process Audit Check list | Heat Shrinking using Heat Gun |  |  |  |  | 15.9 5S & Safety | 15.10.4 | Wire Should not touch the floor |  | Yes/No/NA | Yes
451 | HQ Process Audit Check list | Heat Shrinking using Heat Gun |  |  |  |  | 15.9 5S & Safety | 15.10.5 | Ensure No Sharp Edges at Work Station |  | Yes/No/NA | Yes
452 | HQ Process Audit Check list | Heat Shrinking using Heat Gun |  |  |  |  | 15.9 5S & Safety | 15.10.6 | Ensure Availability of Wire Holder to Avoid Wire Damage |  | Yes/No/NA | Yes
453 | HQ Process Audit Check list | Taping |  |  |  |  | 16.1 Operator Skill | 16.1.1 | Is Authorized Operator List Available & Actual Operator Working according to List |  | Yes/No/NA | Yes
454 | HQ Process Audit Check list | Taping |  |  |  |  | 16.1 Operator Skill | 16.1.2 | Is Operator Process License Available & the Same is not Expired |  | Yes/No/NA | Yes
455 | HQ Process Audit Check list | Taping |  |  |  |  | 16.1 Operator Skill | 16.1.3 | Skill Matrix Available with Updated Date & Approved Signatures |  | Yes/No/NA | Yes
456 | HQ Process Audit Check list | Taping |  |  |  |  | 16.1 Operator Skill | 16.1.4 | Actual Process & Product Knowledge to Operator & Aware About Taping Defects Tape End Open, Reverse Taping, Taping Loose, Taping Shift Etc. |  | Yes/No/NA | Yes
457 | HQ Process Audit Check list | Taping |  |  |  |  | 16.2 Checksheet | 16.2.1 | Is Daily Machine & Operator Check Sheet Available on Station & Filled..? |  | Yes/No/NA | Yes
458 | HQ Process Audit Check list | Taping |  |  |  |  | 16.2 Checksheet | 16.2.2 | Data Monitoring should be as per data Type (Eg. Continuous & Discrete Data) (Wherever Measurable Value, It should be Numeric) |  | Yes/No/NA | Yes
459 | HQ Process Audit Check list | Taping |  |  |  |  | 16.2 Checksheet | 16.2.3 | All Points in Check sheet are Clearly Understood by Operator |  | Yes/No/NA | Yes
460 | HQ Process Audit Check list | Taping |  |  |  |  | 16.2 Checksheet | 16.2.4 | PM Plan Available on Machine & PM Done as per Plan |  | Yes/No/NA | Yes
461 | HQ Process Audit Check list | Taping |  |  |  |  | 16.3 Work Instruction /Procedures/Documents | 16.3.1 | Is Detailed Work Instruction (with Controlled Format) Available, Updated, Displayed on Work Station & In line with Operator Working...? |  | Yes/No/NA | Yes
462 | HQ Process Audit Check list | Taping |  |  |  |  | 16.3 Work Instruction /Procedures/Documents | 16.3.2 | Are Inspection Standards & Visual Aids (OK/NG or Good/Bad Parts & Actual Sample) Available at Work Station |  | Yes/No/NA | Yes
463 | HQ Process Audit Check list | Taping |  |  |  |  | 16.3 Work Instruction /Procedures/Documents | 16.3.3 | Is Taping Standard Available at Work Station |  | Yes/No/NA | Yes
464 | HQ Process Audit Check list | Taping |  |  |  |  | 16.4 Actual Product & Process Requirements | 16.4.1 | Ensure Operator is Using Tape as Per Standard |  | Yes/No/NA | Yes
465 | HQ Process Audit Check list | Taping |  |  |  |  | 16.5 Visual Inspection / Confirmation | 16.5.1 | Is Inspection Sheet/ Defect Check Sheet Available at Station & Ensure Visual Inspector Done the Entry in Check Sheet after Inspection |  | Yes/No/NA | Yes
466 | HQ Process Audit Check list | Taping |  |  |  |  | 16.5 Visual Inspection / Confirmation | 16.5.2 | Availability of Inspector Evaluation |  | Yes/No/NA | Yes
467 | HQ Process Audit Check list | Taping |  |  |  |  | 16.5 Visual Inspection / Confirmation | 16.5.3 | Ensure After Visual Inspection 100% Confirmation Marking |  | Yes/No/NA | Yes
468 | HQ Process Audit Check list | Taping |  |  |  |  | 16.6 Rejection & Analysis | 16.6.1 | Rejection/ Scrap Bin Provided at Work Station with Proper Identification. No Chances of Mix Up. |  | Yes/No/NA | Yes
469 | HQ Process Audit Check list | Taping |  |  |  |  | 16.7 Identification | 16.7.1 | Are there sufficient wire storage area for in process wires? And wires Are not piled up at storage location/ trolleys? |  | Yes/No/NA | Yes
470 | HQ Process Audit Check list | Taping |  |  |  |  | 16.7 Identification | 16.7.2 | Ensure Similar Looking Components, Child Parts Are not Stored at Nearest location |  | Yes/No/NA | Yes
471 | HQ Process Audit Check list | Taping |  |  |  |  | 16.8 5S & Safety | 16.8.1 | Ensure Availability of Safety Guard |  | Yes/No/NA | Yes
472 | HQ Process Audit Check list | Taping |  |  |  |  | 16.8 5S & Safety | 16.8.2 | Wire Should not touch the floor |  | Yes/No/NA | Yes
473 | HQ Process Audit Check list | Taping |  |  |  |  | 16.8 5S & Safety | 16.8.3 | Ensure No Sharp Edges at Work Station |  | Yes/No/NA | Yes
474 | HQ Process Audit Check list | Leak Testing |  |  |  |  | 17.1 Operator Skill | 17.1.1 | Is Authorized Operator List Available & Actual Operator Working according to List) |  | Yes/No/NA | Yes
475 | HQ Process Audit Check list | Leak Testing |  |  |  |  | 17.1 Operator Skill | 17.1.2 | Is Operator Process License Available & the Same is not Expired |  | Yes/No/NA | Yes
476 | HQ Process Audit Check list | Leak Testing |  |  |  |  | 17.1 Operator Skill | 17.1.3 | Skill Matrix Available with Updated Date & Approved Signatures |  | Yes/No/NA | Yes
477 | HQ Process Audit Check list | Leak Testing |  |  |  |  | 17.1 Operator Skill | 17.1.4 | Actual Process & Product Knowledge to Operator & Aware About Defects Water Leakage, HST Damage, Strand Out from HST etc. |  | Yes/No/NA | Yes
478 | HQ Process Audit Check list | Leak Testing |  |  |  |  | 17.2 Checksheet | 17.2.1 | Is Daily Machine & Operator Check Sheet Available on Station & Filled..? |  | Yes/No/NA | Yes
479 | HQ Process Audit Check list | Leak Testing |  |  |  |  | 17.2 Checksheet | 17.2.2 | Data Monitoring should be as per data Type (Eg. Continuous & Discrete Data) (Wherever Measurable Value, It should be Numeric) |  | Yes/No/NA | Yes
480 | HQ Process Audit Check list | Leak Testing |  |  |  |  | 17.2 Checksheet | 17.2.3 | Ensure Water Change Record should be Available as per Decided Frequency |  | Yes/No/NA | Yes
481 | HQ Process Audit Check list | Leak Testing |  |  |  |  | 17.2 Checksheet | 17.2.4 | All Points in Check sheet are Clearly Understood by Operator |  | Yes/No/NA | Yes
482 | HQ Process Audit Check list | Leak Testing |  |  |  |  | 17.2 Checksheet | 17.2.5 | PM Plan Available on Machine & PM Done as per Plan |  | Yes/No/NA | Yes
483 | HQ Process Audit Check list | Leak Testing |  |  |  |  | 17.3 Work Instruction /Procedures/Documents | 17.3.1 | Is Detailed Work Instruction (with Controlled Format) Available, Updated, Displayed on Work Station & In line with Operator Working...? |  | Yes/No/NA | Yes
484 | HQ Process Audit Check list | Leak Testing |  |  |  |  | 17.3 Work Instruction /Procedures/Documents | 17.3.2 | Are Inspection Standards & Visual Aids (OK/NG Actual Sample) Available at Work Station |  | Yes/No/NA | Yes
485 | HQ Process Audit Check list | Leak Testing |  |  |  |  | 17.3 Work Instruction /Procedures/Documents | 17.3.3 | Is NACL Preparation Standard Available |  | Yes/No/NA | Yes
486 | HQ Process Audit Check list | Leak Testing |  |  |  |  | 17.3 Work Instruction /Procedures/Documents | 17.3.4 | Ensure in case of Leak Test Fail, Procedure to be Defined & Followed |  | Yes/No/NA | Yes
487 | HQ Process Audit Check list | Leak Testing |  |  |  |  | 17.4 Calibration/ Validation | 17.4.1 | Is Negative Validation Conducted as per Check Sheet |  | Yes/No/NA | Yes
488 | HQ Process Audit Check list | Leak Testing |  |  |  |  | 17.5 Actual Product & Process Requirements | 17.5.1 | Ensure in Leak Testing following Defects are Captured - Water Leakage - Strand Out - Loose HST - Damage HST |  | Yes/No/NA | Yes
489 | HQ Process Audit Check list | Leak Testing |  |  |  |  | 17.5 Actual Product & Process Requirements | 17.5.2 | Ensure Availability of Air Gun for Drying of Wires/Circuits |  | Yes/No/NA | Yes
490 | HQ Process Audit Check list | Leak Testing |  |  |  |  | 17.6 Visual Inspection / Confirmation | 17.6.1 | Is Inspection Sheet/ Defect Check Sheet Available at Station & Ensure Visual Inspector Done the Entry in Check Sheet after Inspection |  | Yes/No/NA | Yes
491 | HQ Process Audit Check list | Leak Testing |  |  |  |  | 17.6 Visual Inspection / Confirmation | 17.6.2 | Availability of Inspector Evaluation |  | Yes/No/NA | Yes
492 | HQ Process Audit Check list | Leak Testing |  |  |  |  | 17.6 Visual Inspection / Confirmation | 17.6.3 | Ensure After Visual Inspection 100% Confirmation Marking |  | Yes/No/NA | Yes
493 | HQ Process Audit Check list | Leak Testing |  |  |  |  | 17.7 Rejection & Analysis | 17.7.1 | Rejection/ Scrap Bin Provided at Work Station with Proper Identification. No Chances of Mix Up. |  | Yes/No/NA | Yes
494 | HQ Process Audit Check list | Leak Testing |  |  |  |  | 17.8 Identification | 17.8.1 | Are there sufficient wire storage area for in process wires? And wires Are not piled up at storage location/ trolleys? |  | Yes/No/NA | Yes
495 | HQ Process Audit Check list | Leak Testing |  |  |  |  | 17.9 5S & Safety | 17.9.1 | Wire Should not touch the floor |  | Yes/No/NA | Yes
496 | HQ Process Audit Check list | Leak Testing |  |  |  |  | 17.9 5S & Safety | 17.9.2 | Ensure No Sharp Edges at Work Station |  | Yes/No/NA | Yes
497 | HQ Process Audit Check list | Bubble Test |  |  |  |  | 18.1 Operator Skill | 18.1.1 | Is Authorized Operator List Available & Actual Operator Working according to List) |  | Yes/No/NA | Yes
498 | HQ Process Audit Check list | Bubble Test |  |  |  |  | 18.1 Operator Skill | 18.1.2 | Is Operator Process License Available & the Same is not Expired |  | Yes/No/NA | Yes
499 | HQ Process Audit Check list | Bubble Test |  |  |  |  | 18.1 Operator Skill | 18.1.3 | Skill Matrix Available with Updated Date & Approved Signatures |  | Yes/No/NA | Yes
500 | HQ Process Audit Check list | Bubble Test |  |  |  |  | 18.1 Operator Skill | 18.1.4 | Actual Process & Product Knowledge to Operator & Aware About Defects |  | Yes/No/NA | Yes
501 | HQ Process Audit Check list | Bubble Test |  |  |  |  | 18.2 Checksheet | 18.2.1 | Is Daily Machine & Operator Check Sheet Available on Station & Filled..? |  | Yes/No/NA | Yes
502 | HQ Process Audit Check list | Bubble Test |  |  |  |  | 18.2 Checksheet | 18.2.2 | Ensure Water Change Record should be Available as per Decided Frequency |  | Yes/No/NA | Yes
503 | HQ Process Audit Check list | Bubble Test |  |  |  |  | 18.2 Checksheet | 18.2.3 | Data Monitoring should be as per data Type (Eg. Continuous & Discrete Data) (Wherever Measurable Value, It should be Numeric) |  | Yes/No/NA | Yes
504 | HQ Process Audit Check list | Bubble Test |  |  |  |  | 18.2 Checksheet | 18.2.4 | All Points in Check sheet are Clearly Understood by Operator |  | Yes/No/NA | Yes
505 | HQ Process Audit Check list | Bubble Test |  |  |  |  | 18.2 Checksheet | 18.2.5 | PM Plan Available on Machine & PM Done as per Plan |  | Yes/No/NA | Yes
506 | HQ Process Audit Check list | Bubble Test |  |  |  |  | 18.3 Work Instruction /Procedures/Documents | 18.3.1 | Is Detailed Work Instruction (with Controlled Format) Available, Updated, Displayed on Work Station & In line with Operator Working...? |  | Yes/No/NA | Yes
507 | HQ Process Audit Check list | Bubble Test |  |  |  |  | 18.3 Work Instruction /Procedures/Documents | 18.3.2 | Are Inspection Standards & Visual Aids (OK/NG Actual Sample) Available at Work Station |  | Yes/No/NA | Yes
508 | HQ Process Audit Check list | Bubble Test |  |  |  |  | 18.3 Work Instruction /Procedures/Documents | 18.3.3 | Ensure in case of Bubble Test Fail, Procedure to be Defined & Followed |  | Yes/No/NA | Yes
509 | HQ Process Audit Check list | Bubble Test |  |  |  |  | 18.4 Calibration/ Validation | 18.4.1 | Is Validation done for OK/NG Samples & Validation Sticker Available (Approved by QA)..? |  | Yes/No/NA | Yes
510 | HQ Process Audit Check list | Bubble Test |  |  |  |  | 18.5 Actual Product & Process Requirements | 18.5.1 | Ensure in Bubble Testing following Defects are Captured - Bubble comes out from HST - Strand Out - Loose HST - Damage HST |  | Yes/No/NA | Yes
511 | HQ Process Audit Check list | Bubble Test |  |  |  |  | 18.5 Actual Product & Process Requirements | 18.5.2 | Ensure Availability of Air Gun for Drying of Wires/Circuits |  | Yes/No/NA | Yes
512 | HQ Process Audit Check list | Bubble Test |  |  |  |  | 18.6 Visual Inspection / Confirmation | 18.6.1 | Is Inspection Sheet/ Defect Check Sheet Available at Station & Ensure Visual Inspector Done the Entry in Check Sheet after Inspection |  | Yes/No/NA | Yes
513 | HQ Process Audit Check list | Bubble Test |  |  |  |  | 18.6 Visual Inspection / Confirmation | 18.6.2 | Availability of Inspector Evaluation |  | Yes/No/NA | Yes
514 | HQ Process Audit Check list | Bubble Test |  |  |  |  | 18.6 Visual Inspection / Confirmation | 18.6.3 | Ensure After Visual Inspection 100% Confirmation Marking Done on Wire |  | Yes/No/NA | Yes
515 | HQ Process Audit Check list | Bubble Test |  |  |  |  | 18.7 Rejection & Analysis | 18.7.1 | Rejection/ Scrap Bin Provided at Work Station with Proper Identification. No Chances of Mix Up. |  | Yes/No/NA | Yes
516 | HQ Process Audit Check list | Bubble Test |  |  |  |  | 18.8 Identification | 18.8.1 | Are there sufficient wire storage area for in process wires? And wires Are not piled up at storage location/ trolleys? |  | Yes/No/NA | Yes
517 | HQ Process Audit Check list | Bubble Test |  |  |  |  | 18.9 5S & Safety | 18.9.1 | Wire Should not touch the floor |  | Yes/No/NA | Yes
518 | HQ Process Audit Check list | Bubble Test |  |  |  |  | 18.9 5S & Safety | 18.9.2 | Ensure No Sharp Edges at Work Station |  | Yes/No/NA | Yes
519 | HQ Process Audit Check list | Voltage Leak Test |  |  |  |  | 19.1 Operator Skill | 19.1.1 | Is Authorized Operator List Available & Actual Operator Working according to List) |  | Yes/No/NA | Yes
520 | HQ Process Audit Check list | Voltage Leak Test |  |  |  |  | 19.1 Operator Skill | 19.1.2 | Is Operator Process License Available & the Same is not Expired |  | Yes/No/NA | Yes
521 | HQ Process Audit Check list | Voltage Leak Test |  |  |  |  | 19.1 Operator Skill | 19.1.3 | Skill Matrix Available with Updated Date & Approved Signatures |  | Yes/No/NA | Yes
522 | HQ Process Audit Check list | Voltage Leak Test |  |  |  |  | 19.1 Operator Skill | 19.1.4 | Actual Process & Product Knowledge to Operator & Aware About Defects |  | Yes/No/NA | Yes
523 | HQ Process Audit Check list | Voltage Leak Test |  |  |  |  | 19.2 Checksheet | 19.2.1 | Is Daily Machine & Operator Check Sheet Available on Station & Filled..? |  | Yes/No/NA | Yes
524 | HQ Process Audit Check list | Voltage Leak Test |  |  |  |  | 19.2 Checksheet | 19.2.2 | Ensure Water Change Record should be Available as per Decided Frequency |  | Yes/No/NA | Yes
525 | HQ Process Audit Check list | Voltage Leak Test |  |  |  |  | 19.2 Checksheet | 19.2.3 | Data Monitoring should be as per data Type (Eg. Continuous & Discrete Data) (Wherever Measurable Value, It should be Numeric) |  | Yes/No/NA | Yes
526 | HQ Process Audit Check list | Voltage Leak Test |  |  |  |  | 19.2 Checksheet | 19.2.4 | All Points in Check sheet are Clearly Understood by Operator |  | Yes/No/NA | Yes
527 | HQ Process Audit Check list | Voltage Leak Test |  |  |  |  | 19.2 Checksheet | 19.2.5 | PM Plan Available on Machine & PM Done as per Plan |  | Yes/No/NA | Yes
528 | HQ Process Audit Check list | Voltage Leak Test |  |  |  |  | 19.3 Work Instruction /Procedures/Documents | 19.3.1 | ' Is Detailed Work Instruction (with Controlled Format) Available, Updated, Displayed on Work Station & In line with Operator Working...? |  | Yes/No/NA | Yes
529 | HQ Process Audit Check list | Voltage Leak Test |  |  |  |  | 19.3 Work Instruction /Procedures/Documents | 19.3.2 | Are Inspection Standards & Visual Aids (OK/NG Actual Sample) Available at Work Station |  | Yes/No/NA | Yes
530 | HQ Process Audit Check list | Voltage Leak Test |  |  |  |  | 19.3 Work Instruction /Procedures/Documents | 19.3.3 | Ensure in case of Voltage Leak Test Fail, Procedure to be Defined & Followed |  | Yes/No/NA | Yes
531 | HQ Process Audit Check list | Voltage Leak Test |  |  |  |  | 19.3 Work Instruction /Procedures/Documents | 19.3.4 | Ensure safety related work instruction available at work station |  | Yes/No/NA | Yes
532 | HQ Process Audit Check list | Voltage Leak Test |  |  |  |  | 19.4 Calibration/ Validation | 19.4.1 | ' Is Validation done for OK/NG Samples & Validation Sticker Available (Approved by QA)..? |  | Yes/No/NA | Yes
533 | HQ Process Audit Check list | Voltage Leak Test |  |  |  |  | 19.5 Actual Product & Process Requirements | 19.5.1 | Ensure Availability of Rubber Mat |  | Yes/No/NA | Yes
534 | HQ Process Audit Check list | Voltage Leak Test |  |  |  |  | 19.5 Actual Product & Process Requirements | 19.5.2 | Ensure Availability of Safety Equipment's |  | Yes/No/NA | Yes
535 | HQ Process Audit Check list | Voltage Leak Test |  |  |  |  | 19.5 Actual Product & Process Requirements | 19.5.3 | Ensure the Frequency of Voltage Leak Testing (Inspection) at Production Start, Changeover (Wire Size, Type, Colour) & End of the Production |  | Yes/No/NA | Yes
536 | HQ Process Audit Check list | Voltage Leak Test |  |  |  |  | 19.5 Actual Product & Process Requirements | 19.5.4 | Ensure as per Standard must impress Inspection Voltage for 60 Sec. & Verify Leak Current is 15A or Less |  | Yes/No/NA | Yes
537 | HQ Process Audit Check list | Voltage Leak Test |  |  |  |  | 19.6 Visual Inspection / Confirmation | 19.6.1 | ' Is Inspection Sheet/ Defect Check Sheet Available at Station & Ensure Visual Inspector Done the Entry in Check Sheet after Inspection |  | Yes/No/NA | Yes
538 | HQ Process Audit Check list | Voltage Leak Test |  |  |  |  | 19.6 Visual Inspection / Confirmation | 19.6.2 | Ensure Correct Water Level as per Work Instruction |  | Yes/No/NA | Yes
539 | HQ Process Audit Check list | Voltage Leak Test |  |  |  |  | 19.7 Rejection & Analysis | 19.7.1 | Rejection/ Scrap Bin Provided at Work Station with Proper Identification. No Chances of Mix Up. |  | Yes/No/NA | Yes
540 | HQ Process Audit Check list | Voltage Leak Test |  |  |  |  | 19.8 Identification | 19.8.1 | Are there sufficient wire storage area for in process wires? And wires Are not piled up at storage location/ trolleys? |  | Yes/No/NA | Yes
541 | HQ Process Audit Check list | Voltage Leak Test |  |  |  |  | 19.8 Identification | 19.8.2 | Ensure Testing Sample Available with Identified Tags |  | Yes/No/NA | Yes
542 | HQ Process Audit Check list | Voltage Leak Test |  |  |  |  | 19.8 Identification | 19.8.3 | Ensure Provision Available on Machine for Keeping Tested / Pending for Testing & Defective Samples |  | Yes/No/NA | Yes
543 | HQ Process Audit Check list | Voltage Leak Test |  |  |  |  | 19.9 5S & Safety | 19.9.1 | Wire Should not touch the floor |  | Yes/No/NA | Yes
544 | HQ Process Audit Check list | Voltage Leak Test |  |  |  |  | 19.9 5S & Safety | 19.9.2 | Ensure No Sharp Edges at Work Station |  | Yes/No/NA | Yes
545 | HQ Process Audit Check list | Soldering (Dip Soldering/Hand Soldering) |  |  |  |  | 20.1 Operator Skill | 20.1.1 | ' Is Authorized Operator List Available & Actual Operator Working according to List) |  | Yes/No/NA | Yes
546 | HQ Process Audit Check list | Soldering (Dip Soldering/Hand Soldering) |  |  |  |  | 20.1 Operator Skill | 20.1.2 | Is Operator Process License Available & the Same is not Expired |  | Yes/No/NA | Yes
547 | HQ Process Audit Check list | Soldering (Dip Soldering/Hand Soldering) |  |  |  |  | 20.1 Operator Skill | 20.1.3 | Skill Matrix Available with Updated Date & Approved Signatures |  | Yes/No/NA | Yes
548 | HQ Process Audit Check list | Soldering (Dip Soldering/Hand Soldering) |  |  |  |  | 20.1 Operator Skill | 20.1.4 | Actual Process & Product Knowledge to Operator & Aware About Defects Dry Solder, Excess Soldering, Terminal Discoloration, Overheating/under heating of Soldering Bit, Insulation Melt Etc |  | Yes/No/NA | Yes
549 | HQ Process Audit Check list | Soldering (Dip Soldering/Hand Soldering) |  |  |  |  | 20.2 Checksheet | 20.2.1 | ' Is Daily Machine & Operator Check Sheet Available on Station & Filled..? |  | Yes/No/NA | Yes
550 | HQ Process Audit Check list | Soldering (Dip Soldering/Hand Soldering) |  |  |  |  | 20.2 Checksheet | 20.2.2 | All Points in Check sheet are Clearly Understood by Operator |  | Yes/No/NA | Yes
551 | HQ Process Audit Check list | Soldering (Dip Soldering/Hand Soldering) |  |  |  |  | 20.2 Checksheet | 20.2.3 | PM Plan Available on Machine & PM Done as per Plan |  | Yes/No/NA | Yes
552 | HQ Process Audit Check list | Soldering (Dip Soldering/Hand Soldering) |  |  |  |  | 20.3 Work Instruction /Procedures/Documents | 20.3.1 | ' Is Detailed Work Instruction (with Controlled Format) Available, Updated, Displayed on Work Station & In line with Operator Working...? |  | Yes/No/NA | Yes
553 | HQ Process Audit Check list | Soldering (Dip Soldering/Hand Soldering) |  |  |  |  | 20.3 Work Instruction /Procedures/Documents | 20.3.2 | Are Inspection Standards & Visual Aids (OK/NG Actual Sample) Available at Work Station |  | Yes/No/NA | Yes
554 | HQ Process Audit Check list | Soldering (Dip Soldering/Hand Soldering) |  |  |  |  | 20.3 Work Instruction /Procedures/Documents | 20.3.3 | Ensure Programme Selection Standard Available |  | Yes/No/NA | Yes
555 | HQ Process Audit Check list | Soldering (Dip Soldering/Hand Soldering) |  |  |  |  | 20.4 Actual Product & Process Requirements | 20.4.1 | Ensure Availability of Document (Customer Specific Requirement / Internal Approval) Explaining Soldering is Customer Requirement / Internal Performed because of Terminal Crimping (Parameter) Failure |  | Yes/No/NA | Yes
556 | HQ Process Audit Check list | Soldering (Dip Soldering/Hand Soldering) |  |  |  |  | 20.4 Actual Product & Process Requirements | 20.4.2 | Ensure Availability of Standard for the Use of Soldering Bit as per Applicable Solder Wire & Temperature |  | Yes/No/NA | Yes
557 | HQ Process Audit Check list | Soldering (Dip Soldering/Hand Soldering) |  |  |  |  | 20.4 Actual Product & Process Requirements | 20.4.3 | In Case of Dip Soldering Ensure Availability of Standard (How Much to Dip & for What Time to Dip) & Operator Following the Same |  | Yes/No/NA | Yes
558 | HQ Process Audit Check list | Soldering (Dip Soldering/Hand Soldering) |  |  |  |  | 20.4 Actual Product & Process Requirements | 20.4.4 | Ensure Soldering Material is Lead Free |  | Yes/No/NA | Yes
559 | HQ Process Audit Check list | Soldering (Dip Soldering/Hand Soldering) |  |  |  |  | 20.4 Actual Product & Process Requirements | 20.4.5 | Ensure Details Available for the used Flux for Cleaning |  | Yes/No/NA | Yes
560 | HQ Process Audit Check list | Soldering (Dip Soldering/Hand Soldering) |  |  |  |  | 20.5 Visual Inspection / Confirmation | 20.5.1 | ' Is Inspection Sheet/ Defect Check Sheet Available at Station & Ensure Visual Inspector Done the Entry in Check Sheet after Inspection |  | Yes/No/NA | Yes
561 | HQ Process Audit Check list | Soldering (Dip Soldering/Hand Soldering) |  |  |  |  | 20.5 Visual Inspection / Confirmation | 20.5.2 | Availability of Inspector Evaluation |  | Yes/No/NA | Yes
562 | HQ Process Audit Check list | Soldering (Dip Soldering/Hand Soldering) |  |  |  |  | 20.5 Visual Inspection / Confirmation | 20.5.3 | Ensure After Visual Inspection 100% Confirmation Marking Done on Wire (If Applicable) |  | Yes/No/NA | Yes
563 | HQ Process Audit Check list | Soldering (Dip Soldering/Hand Soldering) |  |  |  |  | 20.6 Rejection & Analysis | 20.6.1 | Rejection/ Scrap Bin Provided at Work Station with Proper Identification. No Chances of Mix Up |  | Yes/No/NA | Yes
564 | HQ Process Audit Check list | Soldering (Dip Soldering/Hand Soldering) |  |  |  |  | 20.7 Identification | 20.7.1 | ' Are there sufficient wire storage area for in process wires? And wires Are not piled up at storage location/ trolleys? |  | Yes/No/NA | Yes
565 | HQ Process Audit Check list | Soldering (Dip Soldering/Hand Soldering) |  |  |  |  | 20.8 Prevention/Detection Poka Yoke | 20.8.1 | Ensure Following Prevention / Detection Poka Yoke - Temperature Sensor - Poka Yoke for Solder Wire Length Feeding (Applicable In Case of Machine Soldering) - Laser Sensor for Safety Guard (Applicable In Case of Machine Soldering) |  | Yes/No/NA | Yes
566 | HQ Process Audit Check list | Soldering (Dip Soldering/Hand Soldering) |  |  |  |  | 20.9 5S & Safety | 20.9.1 | Ensure Availability of Safety Equipment's (Mask, Goggle, Hand Gloves) & Operator is Using the Same |  | Yes/No/NA | Yes
567 | HQ Process Audit Check list | Soldering (Dip Soldering/Hand Soldering) |  |  |  |  | 20.9 5S & Safety | 20.9.2 | Ensure Soldering Bit is Not Damaged/Wear Out |  | Yes/No/NA | Yes
568 | HQ Process Audit Check list | Soldering (Dip Soldering/Hand Soldering) |  |  |  |  | 20.9 5S & Safety | 20.9.3 | Wire Should not touch the floor |  | Yes/No/NA | Yes
569 | HQ Process Audit Check list | Soldering (Dip Soldering/Hand Soldering) |  |  |  |  | 20.9 5S & Safety | 20.9.4 | Ensure No Sharp Edges at Work Station |  | Yes/No/NA | Yes
570 | HQ Process Audit Check list | Soldering (Dip Soldering/Hand Soldering) |  |  |  |  | 20.9 5S & Safety | 20.9.5 | Ensure Proper 5s at Work Station |  | Yes/No/NA | Yes
571 | HQ Process Audit Check list | Twisting of Wires |  |  |  |  | 21.1 Operator Skill | 21.1.1 | ' Is Authorized Operator (In TML) Available at Work Station..? |  | Yes/No/NA | Yes
572 | HQ Process Audit Check list | Twisting of Wires |  |  |  |  | 21.1 Operator Skill | 21.1.2 | Operator Process License Available & the Same is not Expired |  | Yes/No/NA | Yes
573 | HQ Process Audit Check list | Twisting of Wires |  |  |  |  | 21.1 Operator Skill | 21.1.3 | Skill Matrix Available with Updated Date & Approved Signatures |  | Yes/No/NA | Yes
574 | HQ Process Audit Check list | Twisting of Wires |  |  |  |  | 21.1 Operator Skill | 21.1.4 | Is Operator Aware About Process Parameters & Knowledge of Reading of Twisting Diagram, Programme Selection, Measuring of Twisting Pitch, Length Measurement Etc. |  | Yes/No/NA | Yes
575 | HQ Process Audit Check list | Twisting of Wires |  |  |  |  | 21.2 Checksheet | 21.2.1 | ' Is Machine & Operator Check Sheet Available on Station & Filled..? |  | Yes/No/NA | Yes
576 | HQ Process Audit Check list | Twisting of Wires |  |  |  |  | 21.2 Checksheet | 21.2.2 | Data Monitoring should be as per data Type (Eg. Continuous & Discrete Data) (Wherever Measurable Value, It should be Numeric) |  | Yes/No/NA | Yes
577 | HQ Process Audit Check list | Twisting of Wires |  |  |  |  | 21.2 Checksheet | 21.2.3 | PM Plan Available on Machine & PM Done as per Plan |  | Yes/No/NA | Yes
578 | HQ Process Audit Check list | Twisting of Wires |  |  |  |  | 21.3 Work Instruction /Procedures/Documents | 21.3.1 | ' Is Detailed Work Instruction (with Controlled Format) Available, Updated, Displayed on Work Station & In line with Operator Working...? |  | Yes/No/NA | Yes
579 | HQ Process Audit Check list | Twisting of Wires |  |  |  |  | 21.3 Work Instruction /Procedures/Documents | 21.3.2 | Ensure Twisting Diagram Available with Approval from Design |  | Yes/No/NA | Yes
580 | HQ Process Audit Check list | Twisting of Wires |  |  |  |  | 21.3 Work Instruction /Procedures/Documents | 21.3.3 | Ensure on Twisting Diagram Pith Length, Total Finished Length, End Length Etc Available & Operator Following the Same |  | Yes/No/NA | Yes
581 | HQ Process Audit Check list | Twisting of Wires |  |  |  |  | 21.3 Work Instruction /Procedures/Documents | 21.3.4 | Is Counter Setting & Pitch Standard Available & Operator is Following the Same |  | Yes/No/NA | Yes
582 | HQ Process Audit Check list | Twisting of Wires |  |  |  |  | 21.4 Calibration/ Validation | 21.4.1 | Is Calibration with Calibration Frequency, Calibration Sticker/Calibration Certificate Available for - Pressure Gauges - Pitch Measurement Gauge/Scale |  | Yes/No/NA | Yes
583 | HQ Process Audit Check list | Twisting of Wires |  |  |  |  | 21.5 Actual Product & Process Requirements | 21.5.1 | - Ensure Operator Following all the Process Parameters as per Standard / Work Instruction - Twisting Length - Finished Length, End Length - Twisting Pitch - Counter Setting - Air Pressure as per Standard |  | Yes/No/NA | Yes
584 | HQ Process Audit Check list | Twisting of Wires |  |  |  |  | 21.5 Actual Product & Process Requirements | 21.5.2 | Ensure Point Taping Done as per Twisting Diagram |  | Yes/No/NA | Yes
585 | HQ Process Audit Check list | Twisting of Wires |  |  |  |  | 21.5 Actual Product & Process Requirements | 21.5.3 | Ensure Inspector is Following First Piece Inspection |  | Yes/No/NA | Yes
586 | HQ Process Audit Check list | Twisting of Wires |  |  |  |  | 21.5 Actual Product & Process Requirements | 21.5.4 | Ensure Availability of Twisting Kanban & Operator is Following the same |  | Yes/No/NA | Yes
587 | HQ Process Audit Check list | Twisting of Wires |  |  |  |  | 21.5 Actual Product & Process Requirements | 21.5.5 | Ensure Rubber Cap on Clamp, Rubber Stopper, Availability of Measuring Tape |  | Yes/No/NA | Yes
588 | HQ Process Audit Check list | Twisting of Wires |  |  |  |  | 21.6 Rejection & Analysis | 21.6.1 | ' Rejection/ Scrap Bin Provided at Work Station with Proper Identification. No Chances of Mix Up |  | Yes/No/NA | Yes
589 | HQ Process Audit Check list | Twisting of Wires |  |  |  |  | 21.7 Identification | 21.7.1 | Ensure Identification Available for Input Output Trolley & Finished Goods |  | Yes/No/NA | Yes
590 | HQ Process Audit Check list | Twisting of Wires |  |  |  |  | 21.8 5S & Safety | 21.8.1 | Ensure Availability of Safety Cover with Sensor on Machine |  | Yes/No/NA | Yes
591 | HQ Process Audit Check list | Twisting of Wires |  |  |  |  | 21.8 5S & Safety | 21.8.2 | ' Ensure no Damages or Sharp Edges at Work Station |  | Yes/No/NA | Yes
592 | HQ Process Audit Check list | Twisting of Wires |  |  |  |  | 21.8 5S & Safety | 21.8.3 | Ensure Proper 5S at Work Station |  | Yes/No/NA | Yes
593 | HQ Process Audit Check list | Twisting of Wires |  |  |  |  | 21.8 5S & Safety | 21.8.4 | Ensure Machine Safety Guard is in Place |  | Yes/No/NA | Yes
594 | HQ Process Audit Check list | Silicon Water Proofing |  |  |  |  | 22.1 Operator Skill | 22.1.1 | ' Is Authorized Operator Available at Work Station..? |  | Yes/No/NA | Yes
595 | HQ Process Audit Check list | Silicon Water Proofing |  |  |  |  | 22.1 Operator Skill | 22.1.2 | Operator Process License Available & the Same is not Expired |  | Yes/No/NA | Yes
596 | HQ Process Audit Check list | Silicon Water Proofing |  |  |  |  | 22.1 Operator Skill | 22.1.3 | Skill Matrix Available with Updated Date & Approved Signatures |  | Yes/No/NA | Yes
597 | HQ Process Audit Check list | Silicon Water Proofing |  |  |  |  | 22.1 Operator Skill | 22.1.4 | Is Operator Aware About Product & Process Parameters & Defects Like No Silicon Dropping, Insufficient Silicon, Silicon Adhesion to Contact Area of Terminal Etc. |  | Yes/No/NA | Yes
598 | HQ Process Audit Check list | Silicon Water Proofing |  |  |  |  | 22.2 Checksheet | 22.2.1 | ' Is Machine & Operator Check Sheet Available on Station & Filled..? |  | Yes/No/NA | Yes
599 | HQ Process Audit Check list | Silicon Water Proofing |  |  |  |  | 22.2 Checksheet | 22.2.2 | Is DE foaming (DV10) Machine Check Sheets are Available..? |  | Yes/No/NA | Yes
600 | HQ Process Audit Check list | Silicon Water Proofing |  |  |  |  | 22.2 Checksheet | 22.2.3 | Ensure Measurement Record for Silicon Discharge Rate, Feeding Record of Silicon, Visual Inspection Record Including Penetration Test, Wire Setting for Silicon |  | Yes/No/NA | Yes
601 | HQ Process Audit Check list | Silicon Water Proofing |  |  |  |  | 22.2 Checksheet | 22.2.4 | Data Monitoring should be as per data Type (Eg. Continuous & Discrete Data) (Wherever Measurable Value, It should be Numeric) |  | Yes/No/NA | Yes
602 | HQ Process Audit Check list | Silicon Water Proofing |  |  |  |  | 22.2 Checksheet | 22.2.5 | PM Plan Available on Machine & PM Done as per Plan |  | Yes/No/NA | Yes
603 | HQ Process Audit Check list | Silicon Water Proofing |  |  |  |  | 22.3 Work Instruction /Procedures/Documents | 22.3.1 | ' Is Detailed Work Instruction (with Controlled Format) Available, Updated, Displayed on Work Station & In line with Operator Working...? |  | Yes/No/NA | Yes
604 | HQ Process Audit Check list | Silicon Water Proofing |  |  |  |  | 22.3 Work Instruction /Procedures/Documents | 22.3.2 | Is Condition Control Manual Available for Silicon Water Proofing |  | Yes/No/NA | Yes
605 | HQ Process Audit Check list | Silicon Water Proofing |  |  |  |  | 22.3 Work Instruction /Procedures/Documents | 22.3.3 | Is Document Available for Management of Opened Silicon & Syringe after DE foaming Process |  | Yes/No/NA | Yes
606 | HQ Process Audit Check list | Silicon Water Proofing |  |  |  |  | 22.3 Work Instruction /Procedures/Documents | 22.3.4 | Is Manufacturing Condition Document of Silicon Water Proofing Available |  | Yes/No/NA | Yes
607 | HQ Process Audit Check list | Silicon Water Proofing |  |  |  |  | 22.3 Work Instruction /Procedures/Documents | 22.3.5 | Ensure Availability of Visual Inspection Standard |  | Yes/No/NA | Yes
608 | HQ Process Audit Check list | Silicon Water Proofing |  |  |  |  | 22.3 Work Instruction /Procedures/Documents | 22.3.6 | Is Penetration Test Standard Available..? |  | Yes/No/NA | Yes
609 | HQ Process Audit Check list | Silicon Water Proofing |  |  |  |  | 22.4 Calibration/ Validation | 22.4.1 | Is Calibration with Calibration Frequency, Calibration Sticker/Calibration Certificate Available for All Pressure Gauges |  | Yes/No/NA | Yes
610 | HQ Process Audit Check list | Silicon Water Proofing |  |  |  |  | 22.4 Calibration/ Validation | 22.4.2 | Ensure Silicon Used in Process is not Expired |  | Yes/No/NA | Yes
611 | HQ Process Audit Check list | Silicon Water Proofing |  |  |  |  | 22.4 Calibration/ Validation | 22.4.3 | Ensure Calibration for Weighing Machine |  | Yes/No/NA | Yes
612 | HQ Process Audit Check list | Silicon Water Proofing |  |  |  |  | 22.5 Actual Product & Process Requirements | 22.5.1 | ' Ensure Opened Silicon Must be Used within 8 Days |  | Yes/No/NA | Yes
613 | HQ Process Audit Check list | Silicon Water Proofing |  |  |  |  | 22.5 Actual Product & Process Requirements | 22.5.2 | Ensure First Piece (Penetration) Test carried out for Each Lot |  | Yes/No/NA | Yes
614 | HQ Process Audit Check list | Silicon Water Proofing |  |  |  |  | 22.5 Actual Product & Process Requirements | 22.5.3 | Ensure Inspection is Carried out with the help of Black Light |  | Yes/No/NA | Yes
615 | HQ Process Audit Check list | Silicon Water Proofing |  |  |  |  | 22.5 Actual Product & Process Requirements | 22.5.4 | Ensure Silicon Material, Liquid Paraffin's, Consumable Dispensers (Syringe, Plunger, Needle, Needle Cap, Needle Wiper, Glass Slide, Ethanol) used as per Standard |  | Yes/No/NA | Yes
616 | HQ Process Audit Check list | Silicon Water Proofing |  |  |  |  | 22.5 Actual Product & Process Requirements | 22.5.5 | Ensure Following Defects Should be Avoided while Processing - No Silicon Dropping, Insufficient Silicon, Silicon Adhesion to Contact Area of Terminal Etc. |  | Yes/No/NA | Yes
617 | HQ Process Audit Check list | Silicon Water Proofing |  |  |  |  | 22.5 Actual Product & Process Requirements | 22.5.6 | Ensure Storage of Silicon Material as per Standard (Temperature) |  | Yes/No/NA | Yes
618 | HQ Process Audit Check list | Silicon Water Proofing |  |  |  |  | 22.5 Actual Product & Process Requirements | 22.5.7 | Ensure Disposal Procedure Available for Used Syringe, Silicon & Defective Material with Approval of State Pollution Control Board Authority & the Same is Followed |  | Yes/No/NA | Yes
619 | HQ Process Audit Check list | Silicon Water Proofing |  |  |  |  | 22.6 Rejection & Analysis | 22.6.1 | ' Rejection/ Scrap Bin Provided at Work Station with Proper Identification. No Chances of Mix Up |  | Yes/No/NA | Yes
620 | HQ Process Audit Check list | Silicon Water Proofing |  |  |  |  | 22.7 Identification | 22.7.1 | Ensure Identification Available for Input Output Trolley & Finished Goods |  | Yes/No/NA | Yes
621 | HQ Process Audit Check list | Silicon Water Proofing |  |  |  |  | 22.7 Identification | 22.7.2 | Ensure Proper Identification of Dies at Actual Dies are Placed at Desired Location |  | Yes/No/NA | Yes
622 | HQ Process Audit Check list | Silicon Water Proofing |  |  |  |  | 22.8 5S & Safety | 22.6.1 | ' Ensure no Damages or Sharp Edges at Work Station |  | Yes/No/NA | Yes
623 | HQ Process Audit Check list | Silicon Water Proofing |  |  |  |  | 22.8 5S & Safety | 22.6.2 | Ensure Proper 5S at Work Station |  | Yes/No/NA | Yes
624 | HQ Process Audit Check list | Silicon Water Proofing |  |  |  |  | 22.8 5S & Safety | 22.6.3 | Ensure Machine Safety Guard is in Place |  | Yes/No/NA | Yes
625 | HQ Process Audit Check list | Silicon Water Proofing |  |  |  |  | 22.8 5S & Safety | 22.6.4 | Ensure Availability of Mask, Goggle & Safety Gloves while Processing |  | Yes/No/NA | Yes
626 | HQ Process Audit Check list | Hot Melt |  |  |  |  | 23.1 Operator Skill | 23.1.1 | ' Is Authorized Operator Available at Work Station..? |  | Yes/No/NA | Yes
627 | HQ Process Audit Check list | Hot Melt |  |  |  |  | 23.1 Operator Skill | 23.1.2 | Operator Process License Available & the Same is not Expired |  | Yes/No/NA | Yes
628 | HQ Process Audit Check list | Hot Melt |  |  |  |  | 23.1 Operator Skill | 23.1.3 | Skill Matrix Available with Updated Date & Approved Signatures |  | Yes/No/NA | Yes
629 | HQ Process Audit Check list | Hot Melt |  |  |  |  | 23.1 Operator Skill | 23.1.4 | Is Operator Aware About Product & Process Parameters & Defects like Short Mold, Excess Mold, Hot Melt Adhered to Contact Area of Terminal Etc. |  | Yes/No/NA | Yes
630 | HQ Process Audit Check list | Hot Melt |  |  |  |  | 23.2 Checksheet | 23.2.1 | ' Is Machine & Operator Check Sheet Available on Station & Filled..? |  | Yes/No/NA | Yes
631 | HQ Process Audit Check list | Hot Melt |  |  |  |  | 23.2 Checksheet | 23.2.2 | PM Plan Available on Machine & PM Done as per Plan |  | Yes/No/NA | Yes
632 | HQ Process Audit Check list | Hot Melt |  |  |  |  | 23.2 Checksheet | 23.2.3 | Is Inspector Check Sheet Available..? |  | Yes/No/NA | Yes
633 | HQ Process Audit Check list | Hot Melt |  |  |  |  | 23.3 Work Instruction /Procedures/Documents | 23.3.1 | ' Is Detailed Work Instruction (with Controlled Format) Available, Updated, Displayed on Work Station & In line with Operator Working...? |  | Yes/No/NA | Yes
634 | HQ Process Audit Check list | Hot Melt |  |  |  |  | 23.3 Work Instruction /Procedures/Documents | 23.3.2 | Is Dimension Inspection Test Standard Available |  | Yes/No/NA | Yes
635 | HQ Process Audit Check list | Hot Melt |  |  |  |  | 23.3 Work Instruction /Procedures/Documents | 23.3.3 | Is Visual Inspection Standard Available |  | Yes/No/NA | Yes
636 | HQ Process Audit Check list | Hot Melt |  |  |  |  | 23.3 Work Instruction /Procedures/Documents | 23.3.4 | Are Visual Aids & OK/NG Samples Available |  | Yes/No/NA | Yes
637 | HQ Process Audit Check list | Hot Melt |  |  |  |  | 23.4 Calibration/ Validation | 23.4.1 | Is Calibration with Calibration Frequency, Calibration Sticker/Calibration Certificate Available for - All Pressure Gauges - Steel Rule |  | Yes/No/NA | Yes
638 | HQ Process Audit Check list | Hot Melt |  |  |  |  | 23.4 Calibration/ Validation | 23.4.2 | Ensure Hot melt Used in Process is not Expired |  | Yes/No/NA | Yes
639 | HQ Process Audit Check list | Hot Melt |  |  |  |  | 23.4 Calibration/ Validation | 23.4.3 | Ensure Storage of Hot Melt Material as per Standard (Temperature) |  | Yes/No/NA | Yes
640 | HQ Process Audit Check list | Hot Melt |  |  |  |  | 23.4 Calibration/ Validation | 23.4.4 | Ensure Disposal Procedure Available for Used Hot Melt Material with Approval of State Pollution Control Board Authority & the Same is Followed |  | Yes/No/NA | Yes
641 | HQ Process Audit Check list | Hot Melt |  |  |  |  | 23.4 Calibration/ Validation | 23.4.5 | Ensure Calibration for Weighing Machine |  | Yes/No/NA | Yes
642 | HQ Process Audit Check list | Hot Melt |  |  |  |  | 23.5 Actual Product & Process Requirements | 23.5.1 | ' Is Inspection Jig Available for Inspection |  | Yes/No/NA | Yes
643 | HQ Process Audit Check list | Hot Melt |  |  |  |  | 23.5 Actual Product & Process Requirements | 23.5.2 | Ensure First Piece Inspection Carried out for Each Lot & for Each Mold as per Dimension Jig |  | Yes/No/NA | Yes
644 | HQ Process Audit Check list | Hot Melt |  |  |  |  | 23.5 Actual Product & Process Requirements | 23.5.3 | Ensure Following Defects Prevented - Short Mold - Hot Melt not Touching or Adhered to Terminal Wall - Excess Mold |  | Yes/No/NA | Yes
645 | HQ Process Audit Check list | Hot Melt |  |  |  |  | 23.5 Actual Product & Process Requirements | 23.5.4 | Ensure no Runner Cut Mark, Wire Damage during Processing |  | Yes/No/NA | Yes
646 | HQ Process Audit Check list | Hot Melt |  |  |  |  | 23.5 Actual Product & Process Requirements | 23.5.5 | Ensure Availability of Runner Cutter |  | Yes/No/NA | Yes
647 | HQ Process Audit Check list | Hot Melt |  |  |  |  | 23.6 Rejection & Analysis | 23.6.1 | ' Rejection/ Scrap Bin Provided at Work Station with Proper Identification. No Chances of Mix Up |  | Yes/No/NA | Yes
648 | HQ Process Audit Check list | Hot Melt |  |  |  |  | 23.7 Identification | 23.7.1 | Ensure Identification Available for Input Output Trolley & Finished Goods |  | Yes/No/NA | Yes
649 | HQ Process Audit Check list | Hot Melt |  |  |  |  | 23.7 Identification | 23.7.2 | Ensure Proper Identification of Dies at Actual Dies are Placed at Desired Location |  | Yes/No/NA | Yes
650 | HQ Process Audit Check list | Hot Melt |  |  |  |  | 23.8 5S & Safety | 23.8.1 | ' Ensure no Damages or Sharp Edges at Work Station |  | Yes/No/NA | Yes
651 | HQ Process Audit Check list | Hot Melt |  |  |  |  | 23.8 5S & Safety | 23.8.2 | Ensure Proper 5S at Work Station |  | Yes/No/NA | Yes
652 | HQ Process Audit Check list | Hot Melt |  |  |  |  | 23.8 5S & Safety | 23.8.3 | Ensure Machine Safety Guard is in Place |  | Yes/No/NA | Yes
653 | HQ Process Audit Check list | Hot Melt |  |  |  |  | 23.8 5S & Safety | 23.8.4 | Ensure Availability of Mask, Goggle & Safety Gloves while Processing |  | Yes/No/NA | Yes
654 | HQ Process Audit Check list | Cot Cutting |  |  |  |  | 24.1 Operator Skill | 24.1.1 | ' Is Authorized Operator Available at Work Station..? |  | Yes/No/NA | Yes
655 | HQ Process Audit Check list | Cot Cutting |  |  |  |  | 24.1 Operator Skill | 24.1.2 | Operator Process License Available & the Same is not Expired |  | Yes/No/NA | Yes
656 | HQ Process Audit Check list | Cot Cutting |  |  |  |  | 24.1 Operator Skill | 24.1.3 | Skill Matrix Available with Updated Date & Approved Signatures |  | Yes/No/NA | Yes
657 | HQ Process Audit Check list | Cot Cutting |  |  |  |  | 24.1 Operator Skill | 24.1.4 | Is Operator Aware About Product & Process Parameters |  | Yes/No/NA | Yes
658 | HQ Process Audit Check list | Cot Cutting |  |  |  |  | 24.2 Checksheet | 24.2.1 | ' Is Machine & Operator Check Sheet Available on Station & Filled..? |  | Yes/No/NA | Yes
659 | HQ Process Audit Check list | Cot Cutting |  |  |  |  | 24.2 Checksheet | 24.2.2 | PM Plan Available on Machine & PM Done as per Plan |  | Yes/No/NA | Yes
660 | HQ Process Audit Check list | Cot Cutting |  |  |  |  | 24.3 Work Instruction /Procedures/Documents | 24.3.1 | ' Is Detailed Work Instruction (with Controlled Format) Available, Updated, Displayed on Work Station & In line with Operator Working...? |  | Yes/No/NA | Yes
661 | HQ Process Audit Check list | Cot Cutting |  |  |  |  | 24.3 Work Instruction /Procedures/Documents | 24.3.2 | Built in Quality Points Available & Understood |  | Yes/No/NA | Yes
662 | HQ Process Audit Check list | Cot Cutting |  |  |  |  | 24.3 Work Instruction /Procedures/Documents | 24.3.3 | Is Angle Cutting Standard Available at Work Station..? |  | Yes/No/NA | Yes
663 | HQ Process Audit Check list | Cot Cutting |  |  |  |  | 24.4 Actual Product & Process Requirements | 24.4.1 | Ensure Operator is Using Correct Cot Tube (Type, Size, Colour & Length) |  | Yes/No/NA | Yes
664 | HQ Process Audit Check list | Cot Cutting |  |  |  |  | 24.4 Actual Product & Process Requirements | 24.4.2 | Are Following Process Parameters Adhered…?? - Correct Length - Correct Diameter - No Angle Cut |  | Yes/No/NA | Yes
665 | HQ Process Audit Check list | Cot Cutting |  |  |  |  | 24.5 Identification | 24.5.1 | Is Identification Provided on all Component Bins with Standard (Marking or Quantity)…? No Component Mix, Wrong & bin at wrong location |  | Yes/No/NA | Yes
666 | HQ Process Audit Check list | Cot Cutting |  |  |  |  | 24.5 Identification | 24.5.2 | Is 2 Bin System Followed…? |  | Yes/No/NA | Yes
667 | HQ Process Audit Check list | Cot Cutting |  |  |  |  | 24.5 Identification | 24.5.3 | Ensure Bins are Identified for Common & Separate both part Numbers |  | Yes/No/NA | Yes
668 | HQ Process Audit Check list | Cot Cutting |  |  |  |  | 24.6 Rejection & Analysis | 24.6.1 | Ensure Rejection Box & Scrap Box Available at Station |  | Yes/No/NA | Yes
669 | HQ Process Audit Check list | Cot Cutting |  |  |  |  | 24.7 Prevention/Detection Poka Yoke | 24.7.1 | Are Following Prevention/Detection Poka Yokes Adhered…? '- Cot Guide Dies as per Cot Size - Safety Guard on Machine - Cot Feeder - Poka Yoke to Cut Cot on Upper Side (For Import Machine) |  | Yes/No/NA | Yes
670 | HQ Process Audit Check list | Cot Cutting |  |  |  |  | 24.8 Calibration/ Validation | 24.8.1 | Is Calibration/Validation Done & Certificate Available for - Measuring Scale - Measuring Tape - Is Calibration/Validation Done for Cutting Blade - Is Cutting Blade Changing Frequency Defined & Actually Following the Same..? |  | Yes/No/NA | Yes
671 | HQ Process Audit Check list | Cot Cutting |  |  |  |  | 24.9 5S & Safety | 24.9.1 | Ensure Proper 5S at Work Station |  | Yes/No/NA | Yes
672 | HQ Process Audit Check list | Cot Cutting |  |  |  |  | 24.9 5S & Safety | 24.9.2 | Ensue Stack Height Defined Properly for Storage of COT |  | Yes/No/NA | Yes
673 | HQ Process Audit Check list | Cot Cutting |  |  |  |  | 24.9 5S & Safety | 24.9.3 | Ensure the Lux Level for Inspection is Satisfied (>500 Lux) |  | Yes/No/NA | Yes
674 | HQ Process Audit Check list | Cot Cutting |  |  |  |  | 24.9 5S & Safety | 24.9.4 | Ensure no Component/Cot Mix Up at Location |  | Yes/No/NA | Yes
675 | HQ Process Audit Check list | Junkan |  |  |  |  | 25.1 Operator Skill | 25.1.1 | ' Operator Process License Available & the Same is not Expired |  | Yes/No/NA | Yes
676 | HQ Process Audit Check list | Junkan |  |  |  |  | 25.1 Operator Skill | 25.1.2 | Is Operator Aware About Product & Process Parameters Loading the Wires as per Identified Location |  | Yes/No/NA | Yes
677 | HQ Process Audit Check list | Junkan |  |  |  |  | 25.2 Checksheet | 25.2.1 | ' Is Junkan Verification Check Sheet Available & the Same is Followed Effectively..? |  | Yes/No/NA | Yes
678 | HQ Process Audit Check list | Junkan |  |  |  |  | 25.3 Actual Product & Process Requirements | 25.3.1 | - Ensure while Working at Junkan Area - No Kanban Card Missing - No Overload Trolleys - Proper Looping of Wires - Availability if Terminal Protection Cap - No Defective parts at Junkan |  | Yes/No/NA | Yes
679 | HQ Process Audit Check list | Junkan |  |  |  |  | 25.4 Identification | 25.4.1 | Is Junkan Stored at Specified Locations |  | Yes/No/NA | Yes
680 | HQ Process Audit Check list | Junkan |  |  |  |  | 25.5 Rejection & Analysis | 25.5.1 | Ensure Operator/Inspector Aware About Defects in Junkan Area & Following the Rework Process Flow |  | Yes/No/NA | Yes
681 | HQ Process Audit Check list | Junkan |  |  |  |  | 25.6 5S & Safety | 25.6.1 | Ensure Proper 5S at Work Station |  | Yes/No/NA | Yes
682 | HQ Process Audit Check list | Junkan |  |  |  |  | 25.6 5S & Safety | 25.6.2 | Ensure the Lux Level for Inspection is Satisfied (>500 Lux) |  | Yes/No/NA | Yes
683 | HQ Process Audit Check list | Junkan |  |  |  |  | 25.6 5S & Safety | 25.6.3 | Ensure no Component/Cot Mix Up at Location |  | Yes/No/NA | Yes
684 | HQ Process Audit Check list | Rework Maekotei |  |  |  |  | 26.1 Operator Skill | 26.1.1 | ' Is Authorized Operator List Available..? |  | Yes/No/NA | Yes
685 | HQ Process Audit Check list | Rework Maekotei |  |  |  |  | 26.1 Operator Skill | 26.1.2 | Is Actual Operator Working according to List |  | Yes/No/NA | Yes
686 | HQ Process Audit Check list | Rework Maekotei |  |  |  |  | 26.1 Operator Skill | 26.1.3 | Is Operator Process License Available & the Same is not Expired |  | Yes/No/NA | Yes
687 | HQ Process Audit Check list | Rework Maekotei |  |  |  |  | 26.1 Operator Skill | 26.1.4 | Skill Matrix with Updated Date & Approved Signatures |  | Yes/No/NA | Yes
688 | HQ Process Audit Check list | Rework Maekotei |  |  |  |  | 26.1 Operator Skill | 26.1.5 | Actual Process Knowledge to Operator (Filling of Defect Tag, How to Recrimp the Terminal, Set up Approval/Validation etc.) |  | Yes/No/NA | Yes
689 | HQ Process Audit Check list | Rework Maekotei |  |  |  |  | 26.2 Checksheet | 26.2.1 | ' Is Rework Tool Daily Check Sheet Available & Updated |  | Yes/No/NA | Yes
690 | HQ Process Audit Check list | Rework Maekotei |  |  |  |  | 26.2 Checksheet | 26.2.2 | Is Rework Check Sheet Filled Properly |  | Yes/No/NA | Yes
691 | HQ Process Audit Check list | Rework Maekotei |  |  |  |  | 26.3 Work Instruction /Procedures/Documents | 26.3.1 | ' Is Rework Instruction, Rework Rule/Procedure, Built in Quality Points are Available at Work Station & Operator is Following the Same..? |  | Yes/No/NA | Yes
692 | HQ Process Audit Check list | Rework Maekotei |  |  |  |  | 26.4 Actual Product & Process Requirements | 26.4.1 | ' Is Rework Done as Per Rework Instruction |  | Yes/No/NA | Yes
693 | HQ Process Audit Check list | Rework Maekotei |  |  |  |  | 26.4 Actual Product & Process Requirements | 26.4.2 | Is Machine Wise Rework Daily, Weekly, Monthly Monitored and Analysis is Done? |  | Yes/No/NA | Yes
694 | HQ Process Audit Check list | Rework Maekotei |  |  |  |  | 26.4 Actual Product & Process Requirements | 26.4.3 | Ensure Rework Traceability |  | Yes/No/NA | Yes
695 | HQ Process Audit Check list | Rework Maekotei |  |  |  |  | 26.4 Actual Product & Process Requirements | 26.4.4 | Is Reworked Cleared On line (as per Timeline Defined) |  | Yes/No/NA | Yes
696 | HQ Process Audit Check list | Rework Maekotei |  |  |  |  | 26.4 Actual Product & Process Requirements | 26.4.5 | No Mix Up Before And After Rework Material |  | Yes/No/NA | Yes
697 | HQ Process Audit Check list | Rework Maekotei |  |  |  |  | 26.4 Actual Product & Process Requirements | 26.4.6 | Is Reworked Material Identified Properly & goes to Junkan Area after 100% Visual Inspection |  | Yes/No/NA | Yes
698 | HQ Process Audit Check list | Rework Maekotei |  |  |  |  | 26.4 Actual Product & Process Requirements | 26.4.7 | Ensure Feel Test Conducted After Rework |  | Yes/No/NA | Yes
699 | HQ Process Audit Check list | Rework Maekotei |  |  |  |  | 26.5 Identification | 26.5.1 | ' Is Input Output Hanger/Trolley Provided with Max Quantity Identification..? |  | Yes/No/NA | Yes
700 | HQ Process Audit Check list | Rework Maekotei |  |  |  |  | 26.6 Calibration/Validation | 26.6.1 | Is Inspector Evaluation Completed for All Operators |  | Yes/No/NA | Yes
701 | HQ Process Audit Check list | Rework Maekotei |  |  |  |  | 26.7 5S & Safety | 26.7.1 | ' Proper 5's No Dust (Area is Clean) |  | Yes/No/NA | Yes
702 | HQ Process Audit Check list | Rework Maekotei |  |  |  |  | 26.7 5S & Safety | 26.7.2 | Ensure No Sharp Edges/Damages at Station |  | Yes/No/NA | Yes
703 | HQ Process Audit Check list | Rework Maekotei |  |  |  |  | 26.7 5S & Safety | 26.7.3 | Ensure Documents are not Teared at Station |  | Yes/No/NA | Yes
704 | HQ Process Audit Check list | Rework Maekotei |  |  |  |  | 26.7 5S & Safety | 26.7.4 | Ensure Lux Level as per Lux Standard for Inspection & Production (>500 Lux) |  | Yes/No/NA | Yes
705 | HQ Process Audit Check list | Bolt Tightening |  |  |  |  | 27.1 Operator Skill | 27.1.1 | Is Authorized Operator List Available (Actual Operator Working according to List) |  | Yes/No/NA | Yes
706 | HQ Process Audit Check list | Bolt Tightening |  |  |  |  | 27.1 Operator Skill | 27.1.2 | Is Operator Process License Available & the Same is not Expired |  | Yes/No/NA | Yes
707 | HQ Process Audit Check list | Bolt Tightening |  |  |  |  | 27.1 Operator Skill | 27.1.3 | Is Availability of Operator Evaluation (As per Critical Station Evaluation Check Sheet) |  | Yes/No/NA | Yes
708 | HQ Process Audit Check list | Bolt Tightening |  |  |  |  | 27.1 Operator Skill | 27.1.4 | Skill Matrix with Updated Date & Approved Signatures |  | Yes/No/NA | Yes
709 | HQ Process Audit Check list | Bolt Tightening |  |  |  |  | 27.1 Operator Skill | 27.1.5 | Actual Process Knowledge to Operator |  | Yes/No/NA | Yes
710 | HQ Process Audit Check list | Bolt Tightening |  |  |  |  | 27.2 Checksheet | 27.2.1 | Is Daily Check Sheet Available on Station & Filled..? |  | Yes/No/NA | Yes
711 | HQ Process Audit Check list | Bolt Tightening |  |  |  |  | 27.2 Checksheet | 27.2.2 | Data Monitoring should be as per data Type (Eg. Continuous & Discrete Data) (Wherever Measurable Value, It should be Numeric) |  | Yes/No/NA | Yes
712 | HQ Process Audit Check list | Bolt Tightening |  |  |  |  | 27.2 Checksheet | 27.2.3 | All Points Clearly Understand by Operator |  | Yes/No/NA | Yes
713 | HQ Process Audit Check list | Bolt Tightening |  |  |  |  | 27.2 Checksheet | 27.2.4 | Is First Piece/Last Piece Torque Monitoring Check Sheet Available & the Same is Filled and Approved by QA |  | Yes/No/NA | Yes
714 | HQ Process Audit Check list | Bolt Tightening |  |  |  |  | 27.2 Checksheet | 27.2.5 | PM Plan Available on Machine & PM Done as per Plan |  | Yes/No/NA | Yes
715 | HQ Process Audit Check list | Bolt Tightening |  |  |  |  | 27.3 Work Instruction /Procedures/Documents | 27.3.1 | Is Detailed Work Instruction (with Controlled Format) Available, Updated, Displayed on Work Station & In line with Operator Working...? |  | Yes/No/NA | Yes
716 | HQ Process Audit Check list | Bolt Tightening |  |  |  |  | 27.3 Work Instruction /Procedures/Documents | 27.3.2 | Built in Quality Points Available & Understood |  | Yes/No/NA | Yes
717 | HQ Process Audit Check list | Bolt Tightening |  |  |  |  | 27.3 Work Instruction /Procedures/Documents | 27.3.3 | Process Identified as CTQ Process with Symbol/Signage Displayed at Work Station |  | Yes/No/NA | Yes
718 | HQ Process Audit Check list | Bolt Tightening |  |  |  |  | 27.3 Work Instruction /Procedures/Documents | 27.3.4 | Reflection of CTQ to Control Plan & PFMEA |  | Yes/No/NA | Yes
719 | HQ Process Audit Check list | Bolt Tightening |  |  |  |  | 27.4 Calibration/Validation | 27.4.1 | Is Calibration with Calibration Frequency, Calibration Sticker/Calibration Certificate Available for - Bolt Tightening Machine - Torque wrench Tester - Pressure Gauge - Calibration Agency must be NABL Certified with Valid Scope Availability - Availability of Installation Procedure for Bolt Tightening Equipment |  | Yes/No/NA | Yes
720 | HQ Process Audit Check list | Bolt Tightening |  |  |  |  | 27.5 Rejection & Analysis | 27.5.1 | Is there Provision of Drop part box with lock and key |  | Yes/No/NA | Yes
721 | HQ Process Audit Check list | Bolt Tightening |  |  |  |  | 27.5 Rejection & Analysis | 27.5.2 | Drop Part Rule is Available, displayed, Understood & Followed by Operator |  | Yes/No/NA | Yes
722 | HQ Process Audit Check list | Bolt Tightening |  |  |  |  | 27.5 Rejection & Analysis | 27.5.3 | Rejection Bin Provided at Work Station |  | Yes/No/NA | Yes
723 | HQ Process Audit Check list | Bolt Tightening |  |  |  |  | 27.5 Rejection & Analysis | 27.5.4 | Is Nut Removed from Wiring Harness is Rejected |  | Yes/No/NA | Yes
724 | HQ Process Audit Check list | Bolt Tightening |  |  |  |  | 27.5 Rejection & Analysis | 27.5.5 | Availability of Rule for Reuse of Nut |  | Yes/No/NA | Yes
725 | HQ Process Audit Check list | Bolt Tightening |  |  |  |  | 27.5 Rejection & Analysis | 27.5.6 | Availability of Rejection Data & Backtracking Available with SQA |  | Yes/No/NA | Yes
726 | HQ Process Audit Check list | Bolt Tightening |  |  |  |  | 27.6 Actual Product & Process Requirements | 27.6.1 | Is actual product meets requirement of drawing for e.g. Torque value, Marking on Stud, LA and nut, No cross LA, LA direction etc. |  | Yes/No/NA | Yes
727 | HQ Process Audit Check list | Bolt Tightening |  |  |  |  | 27.6 Actual Product & Process Requirements | 27.6.2 | Check Nut Loose Inclusive of Unused Nut |  | Yes/No/NA | Yes
728 | HQ Process Audit Check list | Bolt Tightening |  |  |  |  | 27.6 Actual Product & Process Requirements | 27.6.3 | Is initial thread insertion by hand socket ( manually ) 3 to 6 turns. (Tentative Tightening) |  | Yes/No/NA | Yes
729 | HQ Process Audit Check list | Bolt Tightening |  |  |  |  | 27.6 Actual Product & Process Requirements | 27.6.4 | Is Magnet Available for Tentative Tightening Socket |  | Yes/No/NA | Yes
730 | HQ Process Audit Check list | Bolt Tightening |  |  |  |  | 27.6 Actual Product & Process Requirements | 27.6.5 | Is there Availability of Acrylic Sheet/Guide Plate at Station. Also Is there Ensured Tightening Performed without tilting the Bit |  | Yes/No/NA | Yes
731 | HQ Process Audit Check list | Bolt Tightening |  |  |  |  | 27.6 Actual Product & Process Requirements | 27.6.6 | Availability of Back Up Data Mechanism from System & Traceability of Torque Value |  | Yes/No/NA | Yes
732 | HQ Process Audit Check list | Bolt Tightening |  |  |  |  | 27.7 Rejection & Analysis | 27.7.1 | Bolt tightening defects Analysis is required (Even though it is not in top 3 defects) |  | Yes/No/NA | Yes
733 | HQ Process Audit Check list | Bolt Tightening |  |  |  |  | 27.7 Rejection & Analysis | 27.7.2 | Reflection given to In process/Internal Defect Monitoring Procedure |  | Yes/No/NA | Yes
734 | HQ Process Audit Check list | Bolt Tightening |  |  |  |  | 27.8 Prevention/Detection Poka Yoke | 27.8.1 | Is Machine Poka Yoke for - Torque as per Specified Torque - M/C is provided for dynamic and residual torque measuring (Based on Customer Requirement) - Poka Yoke Requirement for Wire Fitment at Wrong Location, Wire Continuity Check, Wrong Nut, Nut Miss, Wrong BFT, Wrong LA (ID/OD), Wrong Wire, Wrong Socket - Programme Fool Proof for Wrong Stud Used - Programme should Run by Scanning (Kanban/Work Order/BFT Bar Code) |  | Yes/No/NA | Yes
735 | HQ Process Audit Check list | Bolt Tightening |  |  |  |  | 27.9 Identification | 27.9.1 | Is the scrap material properly stored in rejection bin with identification? |  | Yes/No/NA | Yes
736 | HQ Process Audit Check list | Bolt Tightening |  |  |  |  | 27.9 Identification | 27.9.2 | Is location given for all components & identification is ok? Bin location sticker and bin sticker is matching. |  | Yes/No/NA | Yes
737 | HQ Process Audit Check list | Bolt Tightening |  |  |  |  | 27.9 Identification | 27.9.3 | No Mix up of components |  | Yes/No/NA | Yes
738 | HQ Process Audit Check list | Bolt Tightening |  |  |  |  | 27.9 Identification | 27.9.4 | Check Storage Location for Operator Easiness |  | Yes/No/NA | Yes
739 | HQ Process Audit Check list | Bolt Tightening |  |  |  |  | 27.9 Identification | 27.9.5 | No Component/Part Damage, Operating Table Not Damage, Drawing Clearly Visible |  | Yes/No/NA | Yes
740 | HQ Process Audit Check list | Bolt Tightening |  |  |  |  | 27.9 Identification | 27.9.6 | Ensure Lux Level as per Lux Standard for Inspection & Production |  | Yes/No/NA | Yes
741 | HQ Process Audit Check list | Bolt Tightening |  |  |  |  | 27.10 Name Plate Details | 27.10.1 | Is Name Plate Available, Clearly Visible & Matching with the Drawing/Master Sample |  | Yes/No/NA | Yes
742 | HQ Process Audit Check list | Bolt Tightening |  |  |  |  | 27.10 Name Plate Details | 27.10.2 | Name Plate not Rubbed |  | Yes/No/NA | Yes
743 | HQ Process Audit Check list | Part Preparation |  |  |  |  | 28.1 Operator Skill | 28.1.1 | Is Operator Process License Available & the Same is not Expired |  | Yes/No/NA | Yes
744 | HQ Process Audit Check list | Part Preparation |  |  |  |  | 28.1 Operator Skill | 28.1.2 | Skill Matrix with Updated Date & Approved Signatures |  | Yes/No/NA | Yes
745 | HQ Process Audit Check list | Part Preparation |  |  |  |  | 28.1 Operator Skill | 28.1.3 | Actual Process Knowledge to Operator (Aware About Navigation/Part Setting/Washermboo) |  | Yes/No/NA | Yes
746 | HQ Process Audit Check list | Part Preparation |  |  |  |  | 28.2 Checksheet | 28.2.1 | Is Daily Check Sheet Available on Station & Filled..? |  | Yes/No/NA | Yes
747 | HQ Process Audit Check list | Part Preparation |  |  |  |  | 28.2 Checksheet | 28.2.2 | Daily Check Sheet all Points Clearly Understand by Operator |  | Yes/No/NA | Yes
748 | HQ Process Audit Check list | Part Preparation |  |  |  |  | 28.3 Work Instruction /Procedures/Documents | 28.3.1 | Is Detailed Work Instruction (with Controlled Format) Available, Updated, Displayed on Work Station & In line with Operator Working...? |  | Yes/No/NA | Yes
749 | HQ Process Audit Check list | Part Preparation |  |  |  |  | 28.3 Work Instruction /Procedures/Documents | 28.3.2 | Built in Quality Points Available & Understood |  | Yes/No/NA | Yes
750 | HQ Process Audit Check list | Part Preparation |  |  |  |  | 28.4 Actual Product & Process Requirements | 28.4.1 | Is Measuring Scale Provided at Work Station..? |  | Yes/No/NA | Yes
751 | HQ Process Audit Check list | Part Preparation |  |  |  |  | 28.4 Actual Product & Process Requirements | 28.4.2 | Is actual product meets length, dia requirement as per standard? |  | Yes/No/NA | Yes
752 | HQ Process Audit Check list | Part Preparation |  |  |  |  | 28.4 Actual Product & Process Requirements | 28.4.3 | Is Actual Cot/V0/GR) Matching in All Areas (Jig Board, Washermboo, Bin & Actual Cot/V0/GRO) |  | Yes/No/NA | Yes
753 | HQ Process Audit Check list | Part Preparation |  |  |  |  | 28.4 Actual Product & Process Requirements | 28.4.4 | Ensure no Angle Cut on Cot |  | Yes/No/NA | Yes
754 | HQ Process Audit Check list | Part Preparation |  |  |  |  | 28.5 Identification | 28.5.1 | Is Identification Provided on all Component Bins with Standard (Marking or Quantity)…? |  | Yes/No/NA | Yes
755 | HQ Process Audit Check list | Part Preparation |  |  |  |  | 28.5 Identification | 28.5.2 | No Component Mix, Wrong & bin at wrong location |  | Yes/No/NA | Yes
756 | HQ Process Audit Check list | Part Preparation |  |  |  |  | 28.5 Identification | 28.5.3 | Is 2 Bin System Followed…? |  | Yes/No/NA | Yes
757 | HQ Process Audit Check list | Part Preparation |  |  |  |  | 28.5 Identification | 28.5.4 | Ensure Bins are Identified for Common & Separate both part Numbers |  | Yes/No/NA | Yes
758 | HQ Process Audit Check list | Part Preparation |  |  |  |  | 28.5 Identification | 28.5.5 | Ensure While Bringing the Cot/V0 from Cot Cutting Area, Identification is Maintained |  | Yes/No/NA | Yes
759 | HQ Process Audit Check list | Part Preparation |  |  |  |  | 28.6 Rejection & Analysis | 28.6.1 | Ensure Rejection Bin/Trolley Available Line Wise & Sub Assembly Trolley Wise |  | Yes/No/NA | Yes
760 | HQ Process Audit Check list | Part Preparation |  |  |  |  | 28.6 Rejection & Analysis | 28.6.2 | Ensure Rejection Trolley is Highlighted with Red Colour |  | Yes/No/NA | Yes
761 | HQ Process Audit Check list | Part Preparation |  |  |  |  | 28.6 Rejection & Analysis | 28.6.3 | Ensure Scrap Material is handled properly & Separate Area Available |  | Yes/No/NA | Yes
762 | HQ Process Audit Check list | Part Preparation |  |  |  |  | 28.6 Rejection & Analysis | 28.6.4 | Who is Authorizing Scrap/Rejection..? |  | Yes/No/NA | Yes
763 | HQ Process Audit Check list | Part Preparation |  |  |  |  | 28.6 Rejection & Analysis | 28.6.5 | Is Drop Part Box Available |  | Yes/No/NA | Yes
764 | HQ Process Audit Check list | Part Preparation |  |  |  |  | 28.6 Rejection & Analysis | 28.6.6 | Drop Part Rule Available |  | Yes/No/NA | Yes
765 | HQ Process Audit Check list | Part Preparation |  |  |  |  | 28.6 Rejection & Analysis | 28.6.7 | Drop Part Box Should be Available Separate for Each Trolley |  | Yes/No/NA | Yes
766 | HQ Process Audit Check list | Part Preparation |  |  |  |  | 28.7 Prevention/Detection Poka Yoke | 28.7.1 | Is Following Prevention/Detection Poka Yokes Adhered…? - Bin/Pipe Length provided as per Cot Size - Navigation provided for Sub Assembly - Programme Run by Scanning Kanban - Navigation for Washermboo |  | Yes/No/NA | Yes
767 | HQ Process Audit Check list | Part Preparation |  |  |  |  | 28.8 Calibration/Validation | 28.8.1 | Is Navigation Validation Done |  | Yes/No/NA | Yes
768 | HQ Process Audit Check list | Part Preparation |  |  |  |  | 28.8 Calibration/Validation | 28.8.2 | Part No. Wise Validation Report Available |  | Yes/No/NA | Yes
769 | HQ Process Audit Check list | Part Preparation |  |  |  |  | 28.8 Calibration/Validation | 28.8.3 | Measuring Scale Calibration/Validation Available & the Same is not Expired |  | Yes/No/NA | Yes
770 | HQ Process Audit Check list | Part Preparation |  |  |  |  | 28.9 5S & Safety | 28.9.1 | Ensure no Clamp Damage, Bin Damage |  | Yes/No/NA | Yes
771 | HQ Process Audit Check list | Part Preparation |  |  |  |  | 28.9 5S & Safety | 28.9.2 | Is Gutter Available (If yes no Tear) & The Same is Followed by Operator |  | Yes/No/NA | Yes
772 | HQ Process Audit Check list | Part Preparation |  |  |  |  | 28.9 5S & Safety | 28.9.3 | Proper 5's No Dust (Area is Clean) |  | Yes/No/NA | Yes
773 | HQ Process Audit Check list | Part Preparation |  |  |  |  | 28.9 5S & Safety | 28.9.4 | Ensure Pipe End Cap Available |  | Yes/No/NA | Yes
774 | HQ Process Audit Check list | Part Preparation |  |  |  |  | 28.9 5S & Safety | 28.9.5 | Ensure Lux Level as per Lux Standard for Inspection & Production |  | Yes/No/NA | Yes
775 | HQ Process Audit Check list | Dummy Seal Preparation |  |  |  |  | 29.1 Operator Skill | 29.1.1 | Is Operator Process License Available & the Same is not Expired |  | Yes/No/NA | Yes
776 | HQ Process Audit Check list | Dummy Seal Preparation |  |  |  |  | 29.1 Operator Skill | 29.1.2 | Skill Matrix with Updated Date & Approved Signatures |  | Yes/No/NA | Yes
777 | HQ Process Audit Check list | Dummy Seal Preparation |  |  |  |  | 29.1 Operator Skill | 29.1.3 | Actual Process Knowledge to Operator & Operator Aware About Quality Problems |  | Yes/No/NA | Yes
778 | HQ Process Audit Check list | Dummy Seal Preparation |  |  |  |  | 29.1 Operator Skill | 29.1.4 | Is Operator Having Process Knowledge |  | Yes/No/NA | Yes
779 | HQ Process Audit Check list | Dummy Seal Preparation |  |  |  |  | 29.2 Checksheet | 29.2.1 | Is Daily Check Sheet Available on Station & Filled..? |  | Yes/No/NA | Yes
780 | HQ Process Audit Check list | Dummy Seal Preparation |  |  |  |  | 29.2 Checksheet | 29.2.2 | Is Daily Check Sheet Available for Toggle Press & Filled |  | Yes/No/NA | Yes
781 | HQ Process Audit Check list | Dummy Seal Preparation |  |  |  |  | 29.2 Checksheet | 29.2.3 | All Points Clearly Understand by Operator |  | Yes/No/NA | Yes
782 | HQ Process Audit Check list | Dummy Seal Preparation |  |  |  |  | 29.3 Work Instruction /Procedures/Documents | 29.3.1 | Is Detailed Work Instruction (with Controlled Format) Available inclusive of How to Operate toggle Press, Updated, Displayed on Work Station & In line with Operator Working...? |  | Yes/No/NA | Yes
783 | HQ Process Audit Check list | Dummy Seal Preparation |  |  |  |  | 29.3 Work Instruction /Procedures/Documents | 29.3.2 | Dummy Seal Insertion Drawing Correct...? |  | Yes/No/NA | Yes
784 | HQ Process Audit Check list | Dummy Seal Preparation |  |  |  |  | 29.3 Work Instruction /Procedures/Documents | 29.3.3 | Built in Quality Points Available & Understood |  | Yes/No/NA | Yes
785 | HQ Process Audit Check list | Dummy Seal Preparation |  |  |  |  | 29.4 Actual Product & Process Requirements | 29.4.1 | Is Connector Wise Matrix Provided for Dummy Seal Insertion ..? |  | Yes/No/NA | Yes
786 | HQ Process Audit Check list | Dummy Seal Preparation |  |  |  |  | 29.4 Actual Product & Process Requirements | 29.4.2 | Is Dummy seal Insertion Fixture Available for All Connectors...? |  | Yes/No/NA | Yes
787 | HQ Process Audit Check list | Dummy Seal Preparation |  |  |  |  | 29.4 Actual Product & Process Requirements | 29.4.3 | Is Dummy Seal Toggle Press Provided at Work Station |  | Yes/No/NA | Yes
788 | HQ Process Audit Check list | Dummy Seal Preparation |  |  |  |  | 29.4 Actual Product & Process Requirements | 29.4.4 | Is Dummy Seal Insertion Sequence Provided..? Operator is following the same sequence & Reflected in Work Instructions |  | Yes/No/NA | Yes
789 | HQ Process Audit Check list | Dummy Seal Preparation |  |  |  |  | 29.4 Actual Product & Process Requirements | 29.4.5 | Is Seal Depth Standard Provided & the same is matching with the connector Standard |  | Yes/No/NA | Yes
790 | HQ Process Audit Check list | Dummy Seal Preparation |  |  |  |  | 29.4 Actual Product & Process Requirements | 29.4.6 | Is Dummy Seal Insertion & Plug Insertion both are Identified Separately..? |  | Yes/No/NA | Yes
791 | HQ Process Audit Check list | Dummy Seal Preparation |  |  |  |  | 29.5 Identification | 29.5.1 | Is Component storage location given for all part numbers..? |  | Yes/No/NA | Yes
792 | HQ Process Audit Check list | Dummy Seal Preparation |  |  |  |  | 29.5 Identification | 29.5.2 | Max Min Quantity or Level is Defined..? |  | Yes/No/NA | Yes
793 | HQ Process Audit Check list | Dummy Seal Preparation |  |  |  |  | 29.5 Identification | 29.5.3 | Is Input Output Bin Provided for each Connector Part Number & Dummy Seal Part Number..? |  | Yes/No/NA | Yes
794 | HQ Process Audit Check list | Dummy Seal Preparation |  |  |  |  | 29.5 Identification | 29.5.4 | No Component Mix, Wrong & bin at wrong location |  | Yes/No/NA | Yes
795 | HQ Process Audit Check list | Dummy Seal Preparation |  |  |  |  | 29.6 Rejection & Analysis | 29.6.1 | Is Rejection Bin Provided at Work Station..? |  | Yes/No/NA | Yes
796 | HQ Process Audit Check list | Dummy Seal Preparation |  |  |  |  | 29.6 Rejection & Analysis | 29.6.2 | Ensure Scrap Material is handled properly & Separate Area Available |  | Yes/No/NA | Yes
797 | HQ Process Audit Check list | Dummy Seal Preparation |  |  |  |  | 29.6 Rejection & Analysis | 29.6.3 | Who is Authorizing Scrap/Rejection..? |  | Yes/No/NA | Yes
798 | HQ Process Audit Check list | Dummy Seal Preparation |  |  |  |  | 29.6 Rejection & Analysis | 29.6.4 | Is Drop Part Box Available |  | Yes/No/NA | Yes
799 | HQ Process Audit Check list | Dummy Seal Preparation |  |  |  |  | 29.6 Rejection & Analysis | 29.6.5 | Drop Part Rule Available |  | Yes/No/NA | Yes
800 | HQ Process Audit Check list | Dummy Seal Preparation |  |  |  |  | 29.6 Rejection & Analysis | 29.6.6 | Drop Part Box Should be Available Separate for Each Trolley |  | Yes/No/NA | Yes
801 | HQ Process Audit Check list | Dummy Seal Preparation |  |  |  |  | 29.7 Prevention/Detection Poka Yoke | 29.7.1 | Is Connector Guide Plate Available for more than 3 dummy seal insertion in a Connector |  | Yes/No/NA | Yes
802 | HQ Process Audit Check list | Dummy Seal Preparation |  |  |  |  | 29.8 Calibration/Validation | 29.8.1 | Is Maintenance Plan (PM Plan) Available inclusive of Toggle Press |  | Yes/No/NA | Yes
803 | HQ Process Audit Check list | Dummy Seal Preparation |  |  |  |  | 29.8 Calibration/Validation | 29.8.2 | Is Validation Plan Available |  | Yes/No/NA | Yes
804 | HQ Process Audit Check list | Dummy Seal Preparation |  |  |  |  | 29.9 5S & Safety | 29.9.1 | Ensure No Dust on Dummy Seal Template |  | Yes/No/NA | Yes
805 | HQ Process Audit Check list | Dummy Seal Preparation |  |  |  |  | 29.9 5S & Safety | 29.9.2 | Ensure no Scratch, Edge, Damaged for Receiving Fixture |  | Yes/No/NA | Yes
806 | HQ Process Audit Check list | Dummy Seal Preparation |  |  |  |  | 29.9 5S & Safety | 29.9.3 | Ensure Lux Level as per Lux Standard for Inspection & Production |  | Yes/No/NA | Yes
807 | HQ Process Audit Check list | Sub Assembly |  |  |  |  | 30.1 Operator Skill | 30.1.1 | Is Authorized Operator List Available (If Required) (Actual Operator Working according to List) & Displayed within the range of Processing or Operation Area..? |  | Yes/No/NA | Yes
808 | HQ Process Audit Check list | Sub Assembly |  |  |  |  | 30.1 Operator Skill | 30.1.2 | Is Operator Process License Available & the Same is not Expired |  | Yes/No/NA | Yes
809 | HQ Process Audit Check list | Sub Assembly |  |  |  |  | 30.1 Operator Skill | 30.1.3 | Skill Matrix with Updated Date & Approved Signatures |  | Yes/No/NA | Yes
810 | HQ Process Audit Check list | Sub Assembly |  |  |  |  | 30.1 Operator Skill | 30.1.4 | Actual Process Knowledge to Operator ( (Aware About Navigation Sub Assembly Process Push Click Pull Pull, Built in Quality Points, Sub Assembly Drawing Reading, Program Selection & Insertion as per LED Glow for Navigation) |  | Yes/No/NA | Yes
811 | HQ Process Audit Check list | Sub Assembly |  |  |  |  | 30.2 Checksheet | 30.2.1 | Is Daily Check Sheet Available on Station & Filled..? |  | Yes/No/NA | Yes
812 | HQ Process Audit Check list | Sub Assembly |  |  |  |  | 30.2 Checksheet | 30.2.2 | Daily Check Sheet all Points Clearly Understand by Operator |  | Yes/No/NA | Yes
813 | HQ Process Audit Check list | Sub Assembly |  |  |  |  | 30.3 Work Instruction /Procedures/Documents | 30.3.1 | Is Detailed Work Instruction (with Controlled Format) Available, Updated, Displayed on Work Station & In line with Operator Working...? |  | Yes/No/NA | Yes
814 | HQ Process Audit Check list | Sub Assembly |  |  |  |  | 30.3 Work Instruction /Procedures/Documents | 30.3.2 | Built in Quality Points Available & Understood |  | Yes/No/NA | Yes
815 | HQ Process Audit Check list | Sub Assembly |  |  |  |  | 30.4 Actual Product & Process Requirements | 30.4.1 | Is Push Click Pull Pull Followed (Navigation - One Time Pull, Manual - Two Time Pull) |  | Yes/No/NA | Yes
816 | HQ Process Audit Check list | Sub Assembly |  |  |  |  | 30.4 Actual Product & Process Requirements | 30.4.2 | Is Study conducted for Terminal Press Tool & Spacer Press Tool Requirement & Is Terminal Press Tool & Spacer |  | Yes/No/NA | Yes
817 | HQ Process Audit Check list | Sub Assembly |  |  |  |  | 30.4 Actual Product & Process Requirements | 30.4.3 | Press Tool Available & Followed wherever Required & Reflection is Given to Work Instruction..? |  | Yes/No/NA | Yes
818 | HQ Process Audit Check list | Sub Assembly |  |  |  |  | 30.4 Actual Product & Process Requirements | 30.4.4 | In case of Sealed Terminal Insertion, Ensure Rubber Seal is Pushed without slant Insertion or Removal |  | Yes/No/NA | Yes
819 | HQ Process Audit Check list | Sub Assembly |  |  |  |  | 30.4 Actual Product & Process Requirements | 30.4.5 | After insertion no TPO in connector, If all insertion done at Sub Assembly then spacer, secondary lock are closed |  | Yes/No/NA | Yes
820 | HQ Process Audit Check list | Sub Assembly |  |  |  |  | 30.4 Actual Product & Process Requirements | 30.4.6 | Ensure No Foreign Particle Available on Sub Assembly Trolleys/Terminal, Connector |  | Yes/No/NA | Yes
821 | HQ Process Audit Check list | Sub Assembly |  |  |  |  | 30.4 Actual Product & Process Requirements | 30.4.7 | Is Lock sticker is provided on connector drawing for no insertion completed at S/A connector |  | Yes/No/NA | Yes
822 | HQ Process Audit Check list | Sub Assembly |  |  |  |  | 30.4 Actual Product & Process Requirements | 30.4.8 | Ensure Connector is not Damage while Pulling from Receiver Jig |  | Yes/No/NA | Yes
823 | HQ Process Audit Check list | Sub Assembly |  |  |  |  | 30.4 Actual Product & Process Requirements | 30.4.9 | Ensure for ECU/Gel Connector All insertions at Sub Assembly & Proper Mechanism Available to Control |  | Yes/No/NA | Yes
824 | HQ Process Audit Check list | Sub Assembly |  |  |  |  | 30.4 Actual Product & Process Requirements | 30.4.10 | Is Sub Assembly Drawing, Navigation Program is as per Current Part No. & Revision Number for All Parts..? |  | Yes/No/NA | Yes
825 | HQ Process Audit Check list | Sub Assembly |  |  |  |  | 30.4 Actual Product & Process Requirements | 30.4.11 | Is Sub Assembly Navigation Screen Ok..? |  | Yes/No/NA | Yes
826 | HQ Process Audit Check list | Sub Assembly |  |  |  |  | 30.4 Actual Product & Process Requirements | 30.4.12 | Image on Navigation Screen Clearly Visible with Correct View of Connector, Colour/Shade..? |  | Yes/No/NA | Yes
827 | HQ Process Audit Check list | Sub Assembly |  |  |  |  | 30.4 Actual Product & Process Requirements | 30.4.13 | Are All the Contents given on Sub Assembly Drawing are Matching with the Details of Navigation Screen Image(Pipe Number, Circuit Number, Wire Colour, Connector Insertion Cavity)...? |  | Yes/No/NA | Yes
828 | HQ Process Audit Check list | Sub Assembly |  |  |  |  | 30.4 Actual Product & Process Requirements | 30.4.14 | Is Two Bin System Followed at Sub Assembly Area |  | Yes/No/NA | Yes
829 | HQ Process Audit Check list | Sub Assembly |  |  |  |  | 30.4 Actual Product & Process Requirements | 30.4.15 | Bunch Size or Sub Assembly Pipe is Ok as per Wire Size, Twisting Wires, Joint Wires (Availability of Standard/Matrix) |  | Yes/No/NA | Yes
830 | HQ Process Audit Check list | Sub Assembly |  |  |  |  | 30.4 Actual Product & Process Requirements | 30.4.16 | Is Sub Assembly Pipe Rear Cap Available |  | Yes/No/NA | Yes
831 | HQ Process Audit Check list | Sub Assembly |  |  |  |  | 30.4 Actual Product & Process Requirements | 30.4.17 | Is Hanger, Sub SAO or Provision given for Sub Assembly Storage (Joint Wire & Long Length Wire) |  | Yes/No/NA | Yes
832 | HQ Process Audit Check list | Sub Assembly |  |  |  |  | 30.4 Actual Product & Process Requirements | 30.4.18 | Check Possibility of Terminal Insertion from both side (Reverse Insertion). Ensure following actions are completed - B Shape visualization sticker on Sub Assembly - Fool Proof at Sub Assembly via Implementation of Guide Gauge/Sub Assembly Fixture - Reflection to Work Instructions -Updation of Design Intention Sheet (In case of Functional Impact on Vehicle) |  | Yes/No/NA | Yes
833 | HQ Process Audit Check list | Sub Assembly |  |  |  |  | 30.5 Identification | 30.5.1 | Is Wire information Sticker is provided on pipe Rear side, Front side and matching and OK..? |  | Yes/No/NA | Yes
834 | HQ Process Audit Check list | Sub Assembly |  |  |  |  | 30.5 Identification | 30.5.2 | Is Identification Provided on all Component Bins with Standard (Marking or Quantity)…? |  | Yes/No/NA | Yes
835 | HQ Process Audit Check list | Sub Assembly |  |  |  |  | 30.5 Identification | 30.5.3 | No Component Mix, Wrong & bin at wrong location |  | Yes/No/NA | Yes
836 | HQ Process Audit Check list | Sub Assembly |  |  |  |  | 30.5 Identification | 30.5.4 | Is All the Bend Wires Straightened before being set in the Wire Rack..? (Ensure No Wire Bend or No Wire Kink/Entangle) |  | Yes/No/NA | Yes
837 | HQ Process Audit Check list | Sub Assembly |  |  |  |  | 30.5 Identification | 30.5.5 | For Fuse Box, (If Possible), please check separate arrangement Required to avoid Excess Handling & Wire Cut due to Stress on Wire |  | Yes/No/NA | Yes
838 | HQ Process Audit Check list | Sub Assembly |  |  |  |  | 30.6 Process Rejection & Drop Part Rule | 30.6.1 | Ensure Rejection Bin/Trolley Available Line Wise & Sub Assembly Trolley Wise |  | Yes/No/NA | Yes
839 | HQ Process Audit Check list | Sub Assembly |  |  |  |  | 30.6 Process Rejection & Drop Part Rule | 30.6.2 | Ensure Rejection Trolley is Highlighted with Red Colour |  | Yes/No/NA | Yes
840 | HQ Process Audit Check list | Sub Assembly |  |  |  |  | 30.6 Process Rejection & Drop Part Rule | 30.6.3 | Ensure Scrap Material is handled properly & Separate Area Available |  | Yes/No/NA | Yes
841 | HQ Process Audit Check list | Sub Assembly |  |  |  |  | 30.6 Process Rejection & Drop Part Rule | 30.6.4 | Who is Authorizing Scrap/Rejection..? |  | Yes/No/NA | Yes
842 | HQ Process Audit Check list | Sub Assembly |  |  |  |  | 30.6 Process Rejection & Drop Part Rule | 30.6.5 | Is Drop Part Box Available |  | Yes/No/NA | Yes
843 | HQ Process Audit Check list | Sub Assembly |  |  |  |  | 30.6 Process Rejection & Drop Part Rule | 30.6.6 | Drop Part Rule Available |  | Yes/No/NA | Yes
844 | HQ Process Audit Check list | Sub Assembly |  |  |  |  | 30.6 Process Rejection & Drop Part Rule | 30.6.7 | Drop Part Box Should be Available Separate for Each Trolley |  | Yes/No/NA | Yes
845 | HQ Process Audit Check list | Sub Assembly |  |  |  |  | 30.7 Prevention/Detection Poka Yoke | 30.7.1 | Receiver Jigs as per Connector Colour Jigs |  | Yes/No/NA | Yes
846 | HQ Process Audit Check list | Sub Assembly |  |  |  |  | 30.7 Prevention/Detection Poka Yoke | 30.7.2 | Colour Sensor for Similar Connector (with Different Colour) Detection |  | Yes/No/NA | Yes
847 | HQ Process Audit Check list | Sub Assembly |  |  |  |  | 30.7 Prevention/Detection Poka Yoke | 30.7.3 | Receiver Jig Poka Yoke for Connector Insertion in Wrong/Reverse Direction |  | Yes/No/NA | Yes
848 | HQ Process Audit Check list | Sub Assembly |  |  |  |  | 30.7 Prevention/Detection Poka Yoke | 30.7.4 | Navigation for Wires, V0, Grommet etc. |  | Yes/No/NA | Yes
849 | HQ Process Audit Check list | Sub Assembly |  |  |  |  | 30.7 Prevention/Detection Poka Yoke | 30.7.5 | Ensure Similar Connectors not on Same sub Assembly Trolley |  | Yes/No/NA | Yes
850 | HQ Process Audit Check list | Sub Assembly |  |  |  |  | 30.7 Prevention/Detection Poka Yoke | 30.7.6 | Dot marking is provided on S/A drawing/Navigation Program as per cutting data/Internal Drawing/WOC |  | Yes/No/NA | Yes
851 | HQ Process Audit Check list | Sub Assembly |  |  |  |  | 30.7 Prevention/Detection Poka Yoke | 30.7.7 | Program Should Run by Kanban Scanning |  | Yes/No/NA | Yes
852 | HQ Process Audit Check list | Sub Assembly |  |  |  |  | 30.7 Prevention/Detection Poka Yoke | 30.7.8 | Operator License Scanning Available..? |  | Yes/No/NA | Yes
853 | HQ Process Audit Check list | Sub Assembly |  |  |  |  | 30.7 Prevention/Detection Poka Yoke | 30.7.9 | Ensure Connector not Came out from Receiver Jig in Pull Pull |  | Yes/No/NA | Yes
854 | HQ Process Audit Check list | Sub Assembly |  |  |  |  | 30.8 Calibration/Validation | 30.8.1 | Is Sub Assembly Navigation Validation Done As per Plan |  | Yes/No/NA | Yes
855 | HQ Process Audit Check list | Sub Assembly |  |  |  |  | 30.8 Calibration/Validation | 30.8.2 | Part No. Wise Validation Report Available for Each Trolley |  | Yes/No/NA | Yes
856 | HQ Process Audit Check list | Sub Assembly |  |  |  |  | 30.8 Calibration/Validation | 30.8.3 | Is Negative Validation Conducted (with all bypass scenarios) |  | Yes/No/NA | Yes
857 | HQ Process Audit Check list | Sub Assembly |  |  |  |  | 30.9 5S | 30.9.1 | Ensure no Terminal Stuck, No Scratch, Sharp Edge, Damaged Part on the Wire / Rack/ Trolley or Cart |  | Yes/No/NA | Yes
858 | HQ Process Audit Check list | Sub Assembly |  |  |  |  | 30.9 5S | 30.9.2 | Is Sub Assembly Gutter Available & The Same is Followed by Operator (Ensure no Wire Damage) |  | Yes/No/NA | Yes
859 | HQ Process Audit Check list | Sub Assembly |  |  |  |  | 30.9 5S | 30.9.3 | Proper 5's & Rear End of Sub Assembly Trolley's not Disturbing other Lines or Gangway Area (Safety Issue) |  | Yes/No/NA | Yes
860 | HQ Process Audit Check list | Sub Assembly |  |  |  |  | 30.9 5S | 30.9.4 | Ensure Lux Level as per Lux Standard for Inspection & Production |  | Yes/No/NA | Yes
861 | HQ Process Audit Check list | Layout & Final Assembly |  |  |  |  | 31.1 Operator Skill | 31.1.1 | ' Is Operator Process License Available & the Same is not Expired |  | Yes/No/NA | Yes
862 | HQ Process Audit Check list | Layout & Final Assembly |  |  |  |  | 31.1 Operator Skill | 31.1.2 | Skill Matrix with Updated Date & Approved Signatures |  | Yes/No/NA | Yes
863 | HQ Process Audit Check list | Layout & Final Assembly |  |  |  |  | 31.1 Operator Skill | 31.1.3 | Actual Process Knowledge to Operator (Aware About Process Push Click Pull Pull, Built in Quality Points, Jig Board Drawing Reading, Part Attachment, Taping etc.) |  | Yes/No/NA | Yes
864 | HQ Process Audit Check list | Layout & Final Assembly |  |  |  |  | 31.2 Checksheet | 31.2.1 | ' Is Daily Check Sheet Available on Station & Filled..? |  | Yes/No/NA | Yes
865 | HQ Process Audit Check list | Layout & Final Assembly |  |  |  |  | 31.2 Checksheet | 31.2.2 | Daily Check Sheet all Points Clearly Understand by Operator |  | Yes/No/NA | Yes
866 | HQ Process Audit Check list | Layout & Final Assembly |  |  |  |  | 31.3 Work Instruction /Procedures/Documents | 31.3.1 | ' Is Detailed Work Instruction (with Controlled Format) Available, Updated, Displayed on Work Station & In line with Operator Working...? |  | Yes/No/NA | Yes
867 | HQ Process Audit Check list | Layout & Final Assembly |  |  |  |  | 31.3 Work Instruction /Procedures/Documents | 31.3.2 | Built in Quality Points Available & Understood |  | Yes/No/NA | Yes
868 | HQ Process Audit Check list | Layout & Final Assembly |  |  |  |  | 31.3 Work Instruction /Procedures/Documents | 31.3.3 | Are SWCT/SOS (Standard of Sequence) Available for all part Numbers..? |  | Yes/No/NA | Yes
869 | HQ Process Audit Check list | Layout & Final Assembly |  |  |  |  | 31.3 Work Instruction /Procedures/Documents | 31.3.4 | Is Layout/Insertion Colour Mentioned on Jig Board..? |  | Yes/No/NA | Yes
870 | HQ Process Audit Check list | Layout & Final Assembly |  |  |  |  | 31.3 Work Instruction /Procedures/Documents | 31.3.5 | Ensure Critical Items like Foam Fitment. Protector, Theorstat Fitment (if applicable) is Reflected to Work Instructions |  | Yes/No/NA | Yes
871 | HQ Process Audit Check list | Layout & Final Assembly |  |  |  |  | 31.4 Actual Product & Process Requirements | 31.4.1 | Is Study conducted for Terminal Press Tool & Spacer Press Tool Requirement & Is Terminal Press Tool & Spacer Press Tool Available & Followed wherever Required & Reflection is Given to Work Instruction..? |  | Yes/No/NA | Yes
872 | HQ Process Audit Check list | Layout & Final Assembly |  |  |  |  | 31.4 Actual Product & Process Requirements | 31.4.2 | In case of Sealed Terminal Insertion, Ensure Rubber Seal is Pushed without slant Insertion or Removal |  | Yes/No/NA | Yes
873 | HQ Process Audit Check list | Layout & Final Assembly |  |  |  |  | 31.4 Actual Product & Process Requirements | 31.4.3 | After insertion no TPO in connector, After all Insertion Completion, spacer, secondary lock are closed |  | Yes/No/NA | Yes
874 | HQ Process Audit Check list | Layout & Final Assembly |  |  |  |  | 31.4 Actual Product & Process Requirements | 31.4.4 | Ensure No Foreign Particle Available on Jig Board |  | Yes/No/NA | Yes
875 | HQ Process Audit Check list | Layout & Final Assembly |  |  |  |  | 31.4 Actual Product & Process Requirements | 31.4.5 | Is Lock sticker is provided on connector drawing for no insertion completed at Jig Board |  | Yes/No/NA | Yes
876 | HQ Process Audit Check list | Layout & Final Assembly |  |  |  |  | 31.4 Actual Product & Process Requirements | 31.4.6 | Ensure Connector is not Damage while Pulling from Receiver Jig |  | Yes/No/NA | Yes
877 | HQ Process Audit Check list | Layout & Final Assembly |  |  |  |  | 31.4 Actual Product & Process Requirements | 31.4.7 | Ensure Proper Taping Quality After Completion of Wiring Harness |  | Yes/No/NA | Yes
878 | HQ Process Audit Check list | Layout & Final Assembly |  |  |  |  | 31.4 Actual Product & Process Requirements | 31.4.8 | Ensure Receiver Jigs of Air Bag Connectors are Identified with Yellow Colour...? |  | Yes/No/NA | Yes
879 | HQ Process Audit Check list | Layout & Final Assembly |  |  |  |  | 31.4 Actual Product & Process Requirements | 31.4.9 | Ensure for all Gel Connectors, No Insertion at Layout/Assembly |  | Yes/No/NA | Yes
880 | HQ Process Audit Check list | Layout & Final Assembly |  |  |  |  | 31.4 Actual Product & Process Requirements | 31.4.10 | Ensure All Push Back Forks are Operating Properly |  | Yes/No/NA | Yes
881 | HQ Process Audit Check list | Layout & Final Assembly |  |  |  |  | 31.4 Actual Product & Process Requirements | 31.4.11 | Check Possibility of Terminal Insertion from both side (Reverse Insertion). Study conducted, Report Available & Action Plan is in Place - B Shape visualization sticker on Connector Drawing (Available on Jig Board) - B Shape Reflection to Work Instructions - Reflection in Design Intention Sheet - Availability of Detection Control |  | Yes/No/NA | Yes
882 | HQ Process Audit Check list | Layout & Final Assembly |  |  |  |  | 31.4 Actual Product & Process Requirements | 31.4.12 | Is Jig Board Drawing is as per Current Part No. & Revision Number for All Parts..? |  | Yes/No/NA | Yes
883 | HQ Process Audit Check list | Layout & Final Assembly |  |  |  |  | 31.4 Actual Product & Process Requirements | 31.4.13 | Are All the Contents given on Jig Board Drawing are Matching in Actual |  | Yes/No/NA | Yes
884 | HQ Process Audit Check list | Layout & Final Assembly |  |  |  |  | 31.4 Actual Product & Process Requirements | 31.4.14 | Is Wire Holder Provided for Layout Insertion Connector Jig |  | Yes/No/NA | Yes
885 | HQ Process Audit Check list | Layout & Final Assembly |  |  |  |  | 31.4 Actual Product & Process Requirements | 31.4.15 | Is Toshi as per Standard used by Operator...? |  | Yes/No/NA | Yes
886 | HQ Process Audit Check list | Layout & Final Assembly |  |  |  |  | 31.4 Actual Product & Process Requirements | 31.4.16 | Ensure No Excess Length (Specially in Case of Shield Circuits) |  | Yes/No/NA | Yes
887 | HQ Process Audit Check list | Layout & Final Assembly |  |  |  |  | 31.4 Actual Product & Process Requirements | 31.4.17 | Ensure not Wire Tense/Stress While layout Final Assembly |  | Yes/No/NA | Yes
888 | HQ Process Audit Check list | Layout & Final Assembly |  |  |  |  | 31.6 Identification | 31.6.1 | ' Is Identification Provided on all Component Bins with Standard (Marking or Quantity)…? |  | Yes/No/NA | Yes
889 | HQ Process Audit Check list | Layout & Final Assembly |  |  |  |  | 31.6 Identification | 31.6.2 | No Component Mix, Wrong & bin at wrong location |  | Yes/No/NA | Yes
890 | HQ Process Audit Check list | Layout & Final Assembly |  |  |  |  | 31.7 Process Rejection & Drop Part Rule | 31.7.1 | ' Ensure Rejection Bin/Trolley Available Line Wise |  | Yes/No/NA | Yes
891 | HQ Process Audit Check list | Layout & Final Assembly |  |  |  |  | 31.7 Process Rejection & Drop Part Rule | 31.7.2 | Ensure Component Rejection Bin Available & Highlighted with Red Colour |  | Yes/No/NA | Yes
892 | HQ Process Audit Check list | Layout & Final Assembly |  |  |  |  | 31.7 Process Rejection & Drop Part Rule | 31.7.3 | Ensure Scrap Material is handled properly & Separate Area Available |  | Yes/No/NA | Yes
893 | HQ Process Audit Check list | Layout & Final Assembly |  |  |  |  | 31.7 Process Rejection & Drop Part Rule | 31.7.4 | Who is Authorizing Scrap/Rejection (Rule/ Procedure Available..?) |  | Yes/No/NA | Yes
894 | HQ Process Audit Check list | Layout & Final Assembly |  |  |  |  | 31.7 Process Rejection & Drop Part Rule | 31.7.5 | Is Drop Part Box Available Separate for Each Trolley |  | Yes/No/NA | Yes
895 | HQ Process Audit Check list | Layout & Final Assembly |  |  |  |  | 31.7 Process Rejection & Drop Part Rule | 31.7.6 | Drop Part Rule Available |  | Yes/No/NA | Yes
896 | HQ Process Audit Check list | Layout & Final Assembly |  |  |  |  | 31.8 Prevention/Detection Poka Yoke | 31.8.1 | Receiver Jigs as per Connector Colour Jigs or Radium |  | Yes/No/NA | Yes
897 | HQ Process Audit Check list | Layout & Final Assembly |  |  |  |  | 31.8 Prevention/Detection Poka Yoke | 31.8.2 | Jig lock is Provided for Each jig and Ensure Connector Lock/ Unlocked Properly According to Same Connector not Damage while Lock/Unlock |  | Yes/No/NA | Yes
898 | HQ Process Audit Check list | Layout & Final Assembly |  |  |  |  | 31.8 Prevention/Detection Poka Yoke | 31.8.3 | Ensure Metallic Auto Release Lock should not be on Connector Front Side |  | Yes/No/NA | Yes
899 | HQ Process Audit Check list | Layout & Final Assembly |  |  |  |  | 31.8 Prevention/Detection Poka Yoke | 31.8.4 | Dressing Connector jig is Poka Yoke for Connector Insertion in Wrong Direction |  | Yes/No/NA | Yes
900 | HQ Process Audit Check list | Layout & Final Assembly |  |  |  |  | 31.8 Prevention/Detection Poka Yoke | 31.8.5 | Dot marking is provided on insertion drawing as per cutting data/ internal drawing |  | Yes/No/NA | Yes
901 | HQ Process Audit Check list | Layout & Final Assembly |  |  |  |  | 31.8 Prevention/Detection Poka Yoke | 31.8.6 | Branch Interchange Study Conducted for Each Connector & Action Plan Should be Implemented |  | Yes/No/NA | Yes
902 | HQ Process Audit Check list | Layout & Final Assembly |  |  |  |  | 31.8 Prevention/Detection Poka Yoke | 31.8.7 | Wire holder is provided for lay out insertion |  | Yes/No/NA | Yes
903 | HQ Process Audit Check list | Layout & Final Assembly |  |  |  |  | 31.8 Prevention/Detection Poka Yoke | 31.8.8 | Receiver Jig Poka Yoke for Connector Insertion in Wrong/Reverse Direction |  | Yes/No/NA | Yes
904 | HQ Process Audit Check list | Layout & Final Assembly |  |  |  |  | 31.8 Prevention/Detection Poka Yoke | 31.8.9 | Fork height and jig height is matching, alignment is per W/H |  | Yes/No/NA | Yes
905 | HQ Process Audit Check list | Layout & Final Assembly |  |  |  |  | 31.8 Prevention/Detection Poka Yoke | 31.8.10 | Fork Size as per Jig Board Drawing |  | Yes/No/NA | Yes
906 | HQ Process Audit Check list | Layout & Final Assembly |  |  |  |  | 31.8 Prevention/Detection Poka Yoke | 31.8.11 | Ensure Bigger Size Jig Double Base is Provided to Avoid Looseness (Relay Box, ECU etc.) |  | Yes/No/NA | Yes
907 | HQ Process Audit Check list | Layout & Final Assembly |  |  |  |  | 31.9 Calibration/Validation | 31.9.1 | ' Is Jig Board Validation Done As per Plan |  | Yes/No/NA | Yes
908 | HQ Process Audit Check list | Layout & Final Assembly |  |  |  |  | 31.9 Calibration/Validation | 31.9.2 | Jig Board is Approved by PE & QA (Actual Signatures Available on Board) |  | Yes/No/NA | Yes
909 | HQ Process Audit Check list | Layout & Final Assembly |  |  |  |  | 31.9 Calibration/Validation | 31.9.3 | Part No. Wise Validation Report Available (Ensure All Branches are covered on Jig Board) |  | Yes/No/NA | Yes
910 | HQ Process Audit Check list | Layout & Final Assembly |  |  |  |  | 31.10 5S | 31.10.1 | ' Ensure no Terminal Stuck, No Scratch, Sharp Edge, Damaged Part on the Wire / Rack/ Trolley or Cart |  | Yes/No/NA | Yes
911 | HQ Process Audit Check list | Layout & Final Assembly |  |  |  |  | 31.10 5S | 31.10.2 | Is Conveyer Gutter Available & The Same is Followed by Operator (Ensure no Wire Damage) |  | Yes/No/NA | Yes
912 | HQ Process Audit Check list | Layout & Final Assembly |  |  |  |  | 31.10 5S | 31.10.3 | Proper 5's & Conveyer is Accessible for Easy Movement of Operators |  | Yes/No/NA | Yes
913 | HQ Process Audit Check list | Layout & Final Assembly |  |  |  |  | 31.10 5S | 31.10.4 | Ensure Lux Level as per Lux Standard for Inspection & Production |  | Yes/No/NA | Yes
914 | HQ Process Audit Check list | Grommet Fitment |  |  |  |  | 32.1 Operator Skill | 32.1.1 | Is Authorized Operator List Available (If Required) (Actual Operator Working according to List) & Displayed within the range of Processing or Operation Area..? |  | Yes/No/NA | Yes
915 | HQ Process Audit Check list | Grommet Fitment |  |  |  |  | 32.1 Operator Skill | 32.1.2 | Is Operator Process License Available & the Same is not Expired |  | Yes/No/NA | Yes
916 | HQ Process Audit Check list | Grommet Fitment |  |  |  |  | 32.1 Operator Skill | 32.1.3 | Skill Matrix with Updated Date & Approved Signatures |  | Yes/No/NA | Yes
917 | HQ Process Audit Check list | Grommet Fitment |  |  |  |  | 32.1 Operator Skill | 32.1.4 | Actual Process Knowledge to Operator (About Applicability of Grommet, Direction, Use of Therostat/Solution etc.) |  | Yes/No/NA | Yes
918 | HQ Process Audit Check list | Grommet Fitment |  |  |  |  | 32.2 Checksheet | 32.2.1 | Is Daily Check Sheet Available on Station & Filled..? |  | Yes/No/NA | Yes
919 | HQ Process Audit Check list | Grommet Fitment |  |  |  |  | 32.2 Checksheet | 32.2.2 | Daily Check Sheet all Points Clearly Understand by Operator |  | Yes/No/NA | Yes
920 | HQ Process Audit Check list | Grommet Fitment |  |  |  |  | 32.2 Checksheet | 32.2.3 | Is Air Pressure Check Point Updated as Continuous Data (Numeric Value) on Check Sheet..? |  | Yes/No/NA | Yes
921 | HQ Process Audit Check list | Grommet Fitment |  |  |  |  | 32.3 Work Instruction /Procedures/Documents | 32.3.1 | Is Detailed Work Instruction (with Controlled Format) Available, Updated, Displayed on Work Station & In line with Operator Working...? |  | Yes/No/NA | Yes
922 | HQ Process Audit Check list | Grommet Fitment |  |  |  |  | 32.3 Work Instruction /Procedures/Documents | 32.3.2 | Built in Quality Points Available & Understood |  | Yes/No/NA | Yes
923 | HQ Process Audit Check list | Grommet Fitment |  |  |  |  | 32.3 Work Instruction /Procedures/Documents | 32.3.3 | Are SWCT Available for all part Numbers..? |  | Yes/No/NA | Yes
924 | HQ Process Audit Check list | Grommet Fitment |  |  |  |  | 32.4 Actual Product & Process Requirements | 32.4.1 | Grommet Direction, Taping Direction, Grommet Orientation, Double/Half Lap Taping, Number of Laps, Loose Taping etc. |  | Yes/No/NA | Yes
925 | HQ Process Audit Check list | Grommet Fitment |  |  |  |  | 32.4 Actual Product & Process Requirements | 32.4.2 | Ensure no Wrinkle, No Gap or No Hole No Flash While Grommet Insertion |  | Yes/No/NA | Yes
926 | HQ Process Audit Check list | Grommet Fitment |  |  |  |  | 32.4 Actual Product & Process Requirements | 32.4.3 | Ensure Grommet Expander is Releasing Grommet smoothly & No Fatigue to Operator |  | Yes/No/NA | Yes
927 | HQ Process Audit Check list | Grommet Fitment |  |  |  |  | 32.4 Actual Product & Process Requirements | 32.4.4 | Ensure Jaws Not is a Loose Condition & Alignment is Ok |  | Yes/No/NA | Yes
928 | HQ Process Audit Check list | Grommet Fitment |  |  |  |  | 32.4 Actual Product & Process Requirements | 32.4.5 | Ensure no Extra Forks Available or Fork missing, Push back Fork in Operating Condition. |  | Yes/No/NA | Yes
929 | HQ Process Audit Check list | Grommet Fitment |  |  |  |  | 32.4 Actual Product & Process Requirements | 32.4.6 | Ensure Input & Output Hangers available with Proper Identification & Max Quantity Defined. |  | Yes/No/NA | Yes
930 | HQ Process Audit Check list | Grommet Fitment |  |  |  |  | 32.5 Identification | 32.5.1 | Is Process Identified as CTQ Process..? |  | Yes/No/NA | Yes
931 | HQ Process Audit Check list | Grommet Fitment |  |  |  |  | 32.5 Identification | 32.5.2 | Is Identification Provided on all Component Bins with Standard (Marking or Quantity)…? |  | Yes/No/NA | Yes
932 | HQ Process Audit Check list | Grommet Fitment |  |  |  |  | 32.5 Identification | 32.5.3 | No Component Mix, Wrong & bin at wrong location |  | Yes/No/NA | Yes
933 | HQ Process Audit Check list | Grommet Fitment |  |  |  |  | 32.5 Identification | 32.5.4 | Part is not Common & Wiring Harness Part Number Applicability Mentioned on a Bin. |  | Yes/No/NA | Yes
934 | HQ Process Audit Check list | Grommet Fitment |  |  |  |  | 32.6 Process Rejection & Drop Part Rule | 32.6.1 | Ensure Rejection Bin is Provided at Work Station |  | Yes/No/NA | Yes
935 | HQ Process Audit Check list | Grommet Fitment |  |  |  |  | 32.6 Process Rejection & Drop Part Rule | 32.6.2 | Ensure Scrap Material is handled properly & Separate Area Available |  | Yes/No/NA | Yes
936 | HQ Process Audit Check list | Grommet Fitment |  |  |  |  | 32.6 Process Rejection & Drop Part Rule | 32.6.3 | Who is Authorizing Scrap/Rejection (Rule/ Procedure Available..?) |  | Yes/No/NA | Yes
937 | HQ Process Audit Check list | Grommet Fitment |  |  |  |  | 32.7 Prevention/Detection Poka Yoke | 32.7.1 | Grommet jig is Poka Yoke for wrong grommet and direction |  | Yes/No/NA | Yes
938 | HQ Process Audit Check list | Grommet Fitment |  |  |  |  | 32.7 Critical Prevention/Detection Poka Yoke | 32.7.2 | If similar Grommet is applicable on same station then not in use cap and applicability provided on Bin & Jig Board |  | Yes/No/NA | Yes
939 | HQ Process Audit Check list | Grommet Fitment |  |  |  |  | 32.7 Critical Prevention/Detection Poka Yoke | 32.7.3 | Dressing connector jig is Poka Yoke for connector insertion in wrong direction |  | Yes/No/NA | Yes
940 | HQ Process Audit Check list | Grommet Fitment |  |  |  |  | 32.7 Critical Prevention/Detection Poka Yoke | 32.7.4 | Connector not damage from jig and lock ( at the time locking and removal ) |  | Yes/No/NA | Yes
941 | HQ Process Audit Check list | Grommet Fitment |  |  |  |  | 32.7 Critical Prevention/Detection Poka Yoke | 32.7.5 | Conn jig lock is not provided from front side of connector |  | Yes/No/NA | Yes
942 | HQ Process Audit Check list | Grommet Fitment |  |  |  |  | 32.8 Calibration/Validation | 32.8.1 | Is Grommet Board Validation Done as per Plan |  | Yes/No/NA | Yes
943 | HQ Process Audit Check list | Grommet Fitment |  |  |  |  | 32.8 Calibration/Validation | 32.8.2 | Board is Validated & Approved by PE & QA |  | Yes/No/NA | Yes
944 | HQ Process Audit Check list | Grommet Fitment |  |  |  |  | 32.8 Calibration/Validation | 32.8.3 | Is Actual Validation Signatures Available (by PE & QA) |  | Yes/No/NA | Yes
945 | HQ Process Audit Check list | Grommet Fitment |  |  |  |  | 32.8 Calibration/Validation | 32.8.4 | Is Air Pressure Gauge Calibrated & Ensure Calibration due date is not Over. |  | Yes/No/NA | Yes
946 | HQ Process Audit Check list | Grommet Fitment |  |  |  |  | 32.9 5S | 32.9.1 | Ensure no Dust on Grommet Fitment Board, No Damages & No Sharp Edges |  | Yes/No/NA | Yes
947 | HQ Process Audit Check list | Grommet Fitment |  |  |  |  | 32.9 5S | 32.9.2 | Ensure Lux Level as per Lux Standard for Inspection & Production |  | Yes/No/NA | Yes
948 | HQ Process Audit Check list | Functional Checker |  |  |  |  | 33.1 Operator Skill | 33.1.1 | ' Is Authorized Operator List Available (If Required) (Actual Operator Working according to List) & Displayed within the range of Processing or Operation Area..? |  | Yes/No/NA | Yes
949 | HQ Process Audit Check list | Functional Checker |  |  |  |  | 33.1 Operator Skill | 33.1.2 | Is Operator Process License Available & the Same is not Expired |  | Yes/No/NA | Yes
950 | HQ Process Audit Check list | Functional Checker |  |  |  |  | 33.1 Operator Skill | 33.1.3 | Skill Matrix with Updated Date & Approved Signatures |  | Yes/No/NA | Yes
951 | HQ Process Audit Check list | Functional Checker |  |  |  |  | 33.1 Operator Skill | 33.1.4 | Actual Process Knowledge to Operator (Selection of Programme, HA Mode, PD Mode etc.), (How to Fill Inspection & Defect Check Sheet & Name Plate Reading) |  | Yes/No/NA | Yes
952 | HQ Process Audit Check list | Functional Checker |  |  |  |  | 33.2 Checksheet | 33.2.1 | Is Daily Check Sheet Available on Station & Filled..? |  | Yes/No/NA | Yes
953 | HQ Process Audit Check list | Functional Checker |  |  |  |  | 33.2 Checksheet | 33.2.2 | Daily Check Sheet all Points Clearly Understand by Operator |  | Yes/No/NA | Yes
954 | HQ Process Audit Check list | Functional Checker |  |  |  |  | 33.2 Checksheet | 33.2.3 | Is Air Pressure Check Point Updated as Continuous Data (Numeric Value) on Check Sheet..? |  | Yes/No/NA | Yes
955 | HQ Process Audit Check list | Functional Checker |  |  |  |  | 33.2 Checksheet | 33.2.4 | Is Inspection & Defect Check sheet Available and the Same Updated Till date..? |  | Yes/No/NA | Yes
956 | HQ Process Audit Check list | Functional Checker |  |  |  |  | 33.3 Work Instruction /Procedures/Documents | 33.3.1 | Is Detailed Work Instruction (with Controlled Format) Available, Updated, Displayed on Work Station & In line with Operator Working...? |  | Yes/No/NA | Yes
957 | HQ Process Audit Check list | Functional Checker |  |  |  |  | 33.3 Work Instruction /Procedures/Documents | 33.3.2 | Built in Quality Points Available & Understood |  | Yes/No/NA | Yes
958 | HQ Process Audit Check list | Functional Checker |  |  |  |  | 33.4 Actual Product & Process Requirements | 33.4.1 | 1. Ensure No Branch Tense at Functional Checker |  | Yes/No/NA | Yes
959 | HQ Process Audit Check list | Functional Checker |  |  |  |  | 33.4 Actual Product & Process Requirements | 33.4.2 | 2. Ensure No Local Fixture Provided |  | Yes/No/NA | Yes
960 | HQ Process Audit Check list | Functional Checker |  |  |  |  | 33.4 Actual Product & Process Requirements | 33.4.3 | 3. Ensure Proper Connector Locking & Unlocking Condition |  | Yes/No/NA | Yes
961 | HQ Process Audit Check list | Functional Checker |  |  |  |  | 33.4 Actual Product & Process Requirements | 33.4.4 | 4. Validation First Name Plate Monitoring Check sheet Available & Filled (Shift Start/ Part No. Change/ After Breakdown) |  | Yes/No/NA | Yes
962 | HQ Process Audit Check list | Functional Checker |  |  |  |  | 33.4 Actual Product & Process Requirements | 33.4.5 | 5. If Fuse/Relay Fitment, Ensure Fuse/Relay Bed/Template Provided |  | Yes/No/NA | Yes
963 | HQ Process Audit Check list | Functional Checker |  |  |  |  | 33.5 Identification | 33.5.1 | Is Process Identified as CTQ Process..? |  | Yes/No/NA | Yes
964 | HQ Process Audit Check list | Functional Checker |  |  |  |  | 33.5 Identification | 33.5.2 | Is Identification Provided on all Component Bins with Standard (Marking or Quantity)…? |  | Yes/No/NA | Yes
965 | HQ Process Audit Check list | Functional Checker |  |  |  |  | 33.5 Identification | 33.5.3 | Ensure Bin Location Sticker & Bin Sticker are Matching |  | Yes/No/NA | Yes
966 | HQ Process Audit Check list | Functional Checker |  |  |  |  | 33.5 Identification | 33.5.4 | Where There is Un Common Connector, Applicability to be Mentioned |  | Yes/No/NA | Yes
967 | HQ Process Audit Check list | Functional Checker |  |  |  |  | 33.5 Identification | 33.5.5 | No Component Mix, Wrong & bin at wrong location |  | Yes/No/NA | Yes
968 | HQ Process Audit Check list | Functional Checker |  |  |  |  | 33.5 Identification | 33.5.6 | Ensure Relays are provided in Tray to Avoid Handling Damage in Bin |  | Yes/No/NA | Yes
969 | HQ Process Audit Check list | Functional Checker |  |  |  |  | 33.5 Identification | 33.5.7 | Ensure Input Output Trolleys/Hangers are Provided with Max Quantity Defined |  | Yes/No/NA | Yes
970 | HQ Process Audit Check list | Functional Checker |  |  |  |  | 33.6 Rejection & Analysis | 33.6.1 | Ensure Rejection Bin is Provided at Work Station |  | Yes/No/NA | Yes
971 | HQ Process Audit Check list | Functional Checker |  |  |  |  | 33.6 Rejection & Analysis | 33.6.2 | Ensure Rejection Trolley is Highlighted with Red Colour |  | Yes/No/NA | Yes
972 | HQ Process Audit Check list | Functional Checker |  |  |  |  | 33.6 Rejection & Analysis | 33.6.3 | Ensure Scrap Material is handled properly & Separate Area Available |  | Yes/No/NA | Yes
973 | HQ Process Audit Check list | Functional Checker |  |  |  |  | 33.6 Rejection & Analysis | 33.6.4 | Who is Authorizing Scrap/Rejection..? |  | Yes/No/NA | Yes
974 | HQ Process Audit Check list | Functional Checker |  |  |  |  | 33.6 Rejection & Analysis | 33.6.5 | Is Drop Part Box Available |  | Yes/No/NA | Yes
975 | HQ Process Audit Check list | Functional Checker |  |  |  |  | 33.6 Rejection & Analysis | 33.6.6 | Drop Part Rule Available |  | Yes/No/NA | Yes
976 | HQ Process Audit Check list | Functional Checker |  |  |  |  | 33.7 Prevention/Detection Poka Yoke | 33.7.1 | Are Following Prevention/Detection Poka Yokes Adhered…? - Programme selection as per Kanban or Previous Process Name Plate (if Applicable) No Manual Programme Selection - Poka Yoke for wire Missing/Extra Wire - Poka Yoke for wrong insertion - Poka Yoke for TPO - Poka Yoke for Secondary Lock/Spacer Missing & Half Lock - Poka Yoke for Tie Band Missing - Poka Yoke for PD parts detection ( Grommet, case clip, fuse, relay, HST, bus bar, JC, protector etc.) - Poka Yoke for wrong LA ( ID & OD) - Poka Yoke for Torque Confirmation - Poka Yoke for Wrong JC - Poka Yoke for Wrong Connector, Similar Connector Wrong Colour - Poka Yoke for J/C, Mating Connector Half Lock - Poka Yoke for Ensuring Same JC Connector is used in Harness which is used for Functional Testing - LED Navigation is provided (wrong insertion connector) - Connector Drawing/PD Component Image Is Provided in PC Soft Data - Poka Yoke is provided for relay continuity check - Poka Yoke is provided for washer tube wrong/ pinch/ leakage with Positive & Negative Pressure - Poka Yoke for bus bar missing |  | Yes/No/NA | Yes
977 | HQ Process Audit Check list | Functional Checker |  |  |  |  | 33.7 Prevention/Detection Poka Yoke | 33.7.2 | Are Following Prevention/Detection Poka Yokes Adhered…? '- Poka Yoke for Grease Missing - Poka Yoke Provided for Dummy Seal/Plug Missing/ Leakage with Positive & Negative Pressure - LA Locking Jig is Provided - HLC Connector Must have Alignment Gauge to Check Pin Bend - As per Family BOM all Checker Fixture is Available on F/C |  | Yes/No/NA | Yes
978 | HQ Process Audit Check list | Functional Checker |  |  |  |  | 33.8 Calibration/Validation | 33.8.1 | Is PM done as per Plan..? |  | Yes/No/NA | Yes
979 | HQ Process Audit Check list | Functional Checker |  |  |  |  | 33.8 Calibration/Validation | 33.8.2 | Is Functional Checker Board Validation Done as Per Plan |  | Yes/No/NA | Yes
980 | HQ Process Audit Check list | Functional Checker |  |  |  |  | 33.8 Calibration/Validation | 33.8.3 | Is Actual Validation Signatures Available (by PE & QA) |  | Yes/No/NA | Yes
981 | HQ Process Audit Check list | Functional Checker |  |  |  |  | 33.8 Calibration/Validation | 33.8.4 | Is Functional Checker Master Sample is Validated at Start of Each Shift, Product Change & Break Down |  | Yes/No/NA | Yes
982 | HQ Process Audit Check list | Functional Checker |  |  |  |  | 33.8 Calibration/Validation | 33.8.5 | Is Validation Report Available (Programme Validation & Checker Fixture Validation) |  | Yes/No/NA | Yes
983 | HQ Process Audit Check list | Functional Checker |  |  |  |  | 33.8 Calibration/Validation | 33.8.6 | Is Feel Test Procedure Followed (Check With Evidence) In Case of Pin Change/After PM |  | Yes/No/NA | Yes
984 | HQ Process Audit Check list | Functional Checker |  |  |  |  | 33.8 Calibration/Validation | 33.8.7 | Is Air Pressure Gauge Calibrated & Ensure Calibration due date is not Over. |  | Yes/No/NA | Yes
985 | HQ Process Audit Check list | Functional Checker |  |  |  |  | 33.9 5S & Safety | 33.9.1 | Ensure no Dust on Functional Checker Board |  | Yes/No/NA | Yes
986 | HQ Process Audit Check list | Functional Checker |  |  |  |  | 33.9 5S & Safety | 33.9.2 | No Damages & No sharp Edges |  | Yes/No/NA | Yes
987 | HQ Process Audit Check list | Functional Checker |  |  |  |  | 33.9 5S & Safety | 33.9.3 | Ensure Proper Covers over Fixtures (in Case of YC Checker Board) |  | Yes/No/NA | Yes
988 | HQ Process Audit Check list | Functional Checker |  |  |  |  | 33.9 5S & Safety | 33.9.4 | Ensure Lux Level as per Lux Standard for Inspection & Production |  | Yes/No/NA | Yes
989 | HQ Process Audit Check list | Clip Checker |  |  |  |  | 33.1 Operator Skill | 33.1.1 | ' Is Operator Process License Available & the Same is not Expired |  | Yes/No/NA | Yes
990 | HQ Process Audit Check list | Clip Checker |  |  |  |  | 33.1 Operator Skill | 33.1.2 | Skill Matrix with Updated Date & Approved Signatures |  | Yes/No/NA | Yes
991 | HQ Process Audit Check list | Clip Checker |  |  |  |  | 33.1 Operator Skill | 33.1.3 | Actual Process Knowledge to Operator (Programme Selection by Scanning, Wrong Clip, Clip Direction, Clip View, Clip Torque etc.) |  | Yes/No/NA | Yes
992 | HQ Process Audit Check list | Clip Checker |  |  |  |  | 33.2 Checksheet | 33.2.1 | ' Is Daily Check Sheet Available on Station & Filled..? |  | Yes/No/NA | Yes
993 | HQ Process Audit Check list | Clip Checker |  |  |  |  | 33.2 Checksheet | 33.2.2 | Daily Check Sheet all Points Clearly Understand by Operator |  | Yes/No/NA | Yes
994 | HQ Process Audit Check list | Clip Checker |  |  |  |  | 33.2 Checksheet | 33.2.3 | Is Air Pressure Check Point Updated as Continuous Data (Numeric Value) on Check Sheet..? |  | Yes/No/NA | Yes
995 | HQ Process Audit Check list | Clip Checker |  |  |  |  | 33.2 Checksheet | 33.2.4 | Is Inspection Sheet Available and the Same is Live...? |  | Yes/No/NA | Yes
996 | HQ Process Audit Check list | Clip Checker |  |  |  |  | 33.2 Checksheet | 33.2.5 | Is Clip Gun Torque Monitoring Sheet Available & Filled (Till Date) |  | Yes/No/NA | Yes
997 | HQ Process Audit Check list | Clip Checker |  |  |  |  | 34.3 Work Instruction /Procedures/Documents | 34.3.1 | ' Is Detailed Work Instruction (with Controlled Format) Available, Updated, Displayed on Work Station & In line with Operator Working...? |  | Yes/No/NA | Yes
998 | HQ Process Audit Check list | Clip Checker |  |  |  |  | 34.3 Work Instruction /Procedures/Documents | 34.3.2 | Built in Quality Points Available & Understood |  | Yes/No/NA | Yes
999 | HQ Process Audit Check list | Clip Checker |  |  |  |  | 34.3 Work Instruction /Procedures/Documents | 34.3.3 | Is Clip Torque Standard Displayed for Cot & Branch Clip |  | Yes/No/NA | Yes
1000 | HQ Process Audit Check list | Clip Checker |  |  |  |  | 34.3 Work Instruction /Procedures/Documents | 34.3.4 | Is Reflection Given to Work Instruction for the Specific Gun to be Used (Branch & Cot etc.) |  | Yes/No/NA | Yes
1001 | HQ Process Audit Check list | Clip Checker |  |  |  |  | 34.3 Work Instruction /Procedures/Documents | 34.3.5 | Ensure for Taping Clip, Taping to be done First (at the Time of Point Pass) (Reflection Given to Work Instruction |  | Yes/No/NA | Yes
1002 | HQ Process Audit Check list | Clip Checker |  |  |  |  | 34.4 Identification | 34.4.1 | - Is Identification Provided on all Component Bins with Standard (Marking or Quantity)…? |  | Yes/No/NA | Yes
1003 | HQ Process Audit Check list | Clip Checker |  |  |  |  | 34.4 Identification | 34.4.2 | - Ensure Bin Location Sticker & Bin Sticker are Matching |  | Yes/No/NA | Yes
1004 | HQ Process Audit Check list | Clip Checker |  |  |  |  | 34.4 Identification | 34.4.3 | No Component Mix, Wrong & bin at wrong location |  | Yes/No/NA | Yes
1005 | HQ Process Audit Check list | Clip Checker |  |  |  |  | 34.4 Identification | 34.4.4 | Ensure Input Output Trolleys/Hangers are Provided with Max Quantity Defined |  | Yes/No/NA | Yes
1006 | HQ Process Audit Check list | Clip Checker |  |  |  |  | 34.4 Identification | 34.4.5 | Ensure On Torque Gun, Controlled Number, Torque Value Displayed & Visual Identification Needed |  | Yes/No/NA | Yes
1007 | HQ Process Audit Check list | Clip Checker |  |  |  |  | 34.5 Actual Product & Process Requirements | 34.5.1 | Ensure Ok Cutting of Clip Serration (Within Tolerance Specification/ Angle Cut/Improper Cutting) |  | Yes/No/NA | Yes
1008 | HQ Process Audit Check list | Clip Checker |  |  |  |  | 34.5 Actual Product & Process Requirements | 34.5.2 | Ensure No Clip Loose (Vertical & Horizontal) |  | Yes/No/NA | Yes
1009 | HQ Process Audit Check list | Clip Checker |  |  |  |  | 34.5 Actual Product & Process Requirements | 34.5.3 | Ensure No Extra Clip Fitment on Wiring Harness |  | Yes/No/NA | Yes
1010 | HQ Process Audit Check list | Clip Checker |  |  |  |  | 34.5 Actual Product & Process Requirements | 34.5.4 | Ensure Proper Taping Below Clip Wherever Required & Applicable (Ensure no. of Laps as per Specification) (First Lap to be Taken Where Branch/Clip is Small) |  | Yes/No/NA | Yes
1011 | HQ Process Audit Check list | Clip Checker |  |  |  |  | 34.5 Actual Product & Process Requirements | 34.5.5 | Ensure Clip Fitment Process Easy as per Operator Easiness (No Operator Fatigue) |  | Yes/No/NA | Yes
1012 | HQ Process Audit Check list | Clip Checker |  |  |  |  | 34.5 Actual Product & Process Requirements | 34.5.6 | Ensure Plant Similar Component Plan is Prepared & Action Plan Available |  | Yes/No/NA | Yes
1013 | HQ Process Audit Check list | Clip Checker |  |  |  |  | 34.6 Rejection & Analysis | 34.6.1 | ' Ensure Rejection Bin is Provided at Work Station |  | Yes/No/NA | Yes
1014 | HQ Process Audit Check list | Clip Checker |  |  |  |  | 34.6 Rejection & Analysis | 34.6.2 | Is Drop Part Box Available |  | Yes/No/NA | Yes
1015 | HQ Process Audit Check list | Clip Checker |  |  |  |  | 34.6 Rejection & Analysis | 34.6.3 | Drop Part Rule Available |  | Yes/No/NA | Yes
1016 | HQ Process Audit Check list | Clip Checker |  |  |  |  | 34.7 Prevention/Detection Poka Yoke | 34.7.1 | Are Following Prevention/Detection Poka Yokes Adhered…? - Programme Selection as per Kanban (if Clip Checker is Before Functional Checker) / Checker Name Plate Scanning No Manual Programme Selection - Poka Yoke for clip missing - Poka Yoke for wrong clip - Poka Yoke is Provided for End Connector Detection (Fitment in Jig) - Poka Yoke for Wrong Connector, Wrong Colour in Case of Same Part no. (Branch Interchange) - LED Navigation is provided (EMDEP & Denifer Clip Checker) - Clear Clip Image Updated in Clip checker Programme & Clip Part Number, Washermbo Number Displayed - Clip Jig and Fork Alignment Done as per W/H Branch - Clip Serration Arrows are Provided on Clip Jig (If Clip Saretion direction is Down Side or Clip Base Side ) to Avoid Wrong Clip View - No Extra/ Missing Fork on Clip Checker |  | Yes/No/NA | Yes
1017 | HQ Process Audit Check list | Clip Checker |  |  |  |  | 34.8 Calibration/Validation | 34.8.1 | Is PM done as per Plan..? |  | Yes/No/NA | Yes
1018 | HQ Process Audit Check list | Clip Checker |  |  |  |  | 34.8 Calibration/Validation | 34.8.2 | Is Clip Checker Validation Done as Per Plan & Each Programme Validation Report Available..? |  | Yes/No/NA | Yes
1019 | HQ Process Audit Check list | Clip Checker |  |  |  |  | 34.8 Calibration/Validation | 34.8.3 | Is Validation Signatures Available (by PE & QA) |  | Yes/No/NA | Yes
1020 | HQ Process Audit Check list | Clip Checker |  |  |  |  | 34.8 Calibration/Validation | 34.8.4 | Is Air Pressure Gauge Calibrated & Calibration Date Not Over..? |  | Yes/No/NA | Yes
1021 | HQ Process Audit Check list | Clip Checker |  |  |  |  | 34.8 Calibration/Validation | 34.8.5 | Is Clip Tightening Gun Calibrated/Valided & Calibration/Validation Date not Over...? |  | Yes/No/NA | Yes
1022 | HQ Process Audit Check list | Clip Checker |  | 30.8 Critical Prevention/Detection Poka Yoke | 30.8 Critical Prevention/Detection Poka Yoke | 30.8 Critical Prevention/Detection Poka Yoke | 34.9 5S & Safety | 33.9.1 | Ensure no Dust on Clip Checker Board/ Inside Clip Jig No Damages & No sharp Edges |  | Yes/No/NA | Yes
1023 | HQ Process Audit Check list | Clip Checker |  | 30.8 Critical Prevention/Detection Poka Yoke | 30.8 Critical Prevention/Detection Poka Yoke | 30.8 Critical Prevention/Detection Poka Yoke | 34.9 5S & Safety | 33.9.2 | Ensure Lux Level as per Lux Standard for Inspection & Production |  | Yes/No/NA | Yes
1024 | HQ Process Audit Check list | Vision Machine |  |  |  |  | 35.1 Operator Skill | 35.1.1 | ' Is Authorized Operator List Available (If Required) (Actual Operator Working according to List) & Displayed within the range of Processing or Operation Area..? |  | Yes/No/NA | Yes
1025 | HQ Process Audit Check list | Vision Machine |  |  |  |  | 35.1 Operator Skill | 35.1.2 | Is Operator Process License Available & the Same is not Expired |  | Yes/No/NA | Yes
1026 | HQ Process Audit Check list | Vision Machine |  |  |  |  | 35.1 Operator Skill | 35.1.3 | Skill Matrix with Updated Date & Approved Signatures |  | Yes/No/NA | Yes
1027 | HQ Process Audit Check list | Vision Machine |  |  |  |  | 35.1 Operator Skill | 35.1.4 | Actual Process Knowledge to Operator (Programme Selection, Poka Yoke, Fuse/Relay Half Lock Unlock, Fuse direction, N/P details etc.) |  | Yes/No/NA | Yes
1028 | HQ Process Audit Check list | Vision Machine |  |  |  |  | 35.2 Checksheet | 35.2.1 | ' Is Daily Check Sheet Available on Station & Filled..? |  | Yes/No/NA | Yes
1029 | HQ Process Audit Check list | Vision Machine |  |  |  |  | 35.2 Checksheet | 35.2.2 | Daily Check Sheet all Points Clearly Understand by Operator |  | Yes/No/NA | Yes
1030 | HQ Process Audit Check list | Vision Machine |  |  |  |  | 35.2 Checksheet | 35.2.3 | Is Air Pressure Check Point Updated as Continuous Data (Numeric Value) on Check Sheet..? |  | Yes/No/NA | Yes
1031 | HQ Process Audit Check list | Vision Machine |  |  |  |  | 35.2 Checksheet | 35.2.4 | Is Inspection Check sheet Available and the same Updated Live ( If Plant is Followed ) If Image and Traceability Report is Save in System Then No Need to Update in Check Sheet? |  | Yes/No/NA | Yes
1032 | HQ Process Audit Check list | Vision Machine |  |  |  |  | 35.3 Work Instruction /Procedures/Documents | 35.3.1 | ' Is Detailed Work Instruction (with Controlled Format) Available, Updated, Displayed on Work Station & In line with Operator Working...? |  | Yes/No/NA | Yes
1033 | HQ Process Audit Check list | Vision Machine |  |  |  |  | 35.3 Work Instruction /Procedures/Documents | 35.3.2 | Built in Quality Points Available & Understood |  | Yes/No/NA | Yes
1034 | HQ Process Audit Check list | Vision Machine |  |  |  |  | 35.4 Identification | 35.4.1 | ' Is Process Identified as CTQ Process..? |  | Yes/No/NA | Yes
1035 | HQ Process Audit Check list | Vision Machine |  |  |  |  | 35.4 Identification | 35.4.2 | Is Identification Provided on all Component Bins with Standard (Marking or Quantity)…? |  | Yes/No/NA | Yes
1036 | HQ Process Audit Check list | Vision Machine |  |  |  |  | 35.4 Identification | 35.4.3 | Ensure Bin Location Sticker & Bin Sticker are Matching |  | Yes/No/NA | Yes
1037 | HQ Process Audit Check list | Vision Machine |  |  |  |  | 35.4 Identification | 35.4.4 | No Component Mix, Wrong & bin at wrong location |  | Yes/No/NA | Yes
1038 | HQ Process Audit Check list | Vision Machine |  |  |  |  | 35.4 Identification | 35.4.5 | Ensure Relays are provided in Tray to Avoid Handling Damage in Bin |  | Yes/No/NA | Yes
1039 | HQ Process Audit Check list | Vision Machine |  |  |  |  | 35.4 Identification | 35.4.6 | Ensure Input Output Trolleys/Hangers are Provided with Max Quantity |  | Yes/No/NA | Yes
1040 | HQ Process Audit Check list | Vision Machine |  |  |  |  | 35.5 Actual Product & Process Requirements | 35.5.1 | Is Part Number Wise Fuse Bed/Template Provided |  | Yes/No/NA | Yes
1041 | HQ Process Audit Check list | Vision Machine |  |  |  |  | 35.5 Actual Product & Process Requirements | 35.5.2 | Ensure No Fuse, Relay Missing/ Wrong/ Half Lock/ Wrong Direction |  | Yes/No/NA | Yes
1042 | HQ Process Audit Check list | Vision Machine |  |  |  |  | 35.5 Actual Product & Process Requirements | 35.5.3 | Ensure Name Plate Details as per Master Sample |  | Yes/No/NA | Yes
1043 | HQ Process Audit Check list | Vision Machine |  |  |  |  | 35.5 Actual Product & Process Requirements | 35.5.4 | Validation First Name Plate Monitoring Check sheet Available & Filled (Shift Start/ Part No. Change/ After Breakdown) |  | Yes/No/NA | Yes
1044 | HQ Process Audit Check list | Vision Machine |  |  |  |  | 35.5 Actual Product & Process Requirements | 35.5.5 | Ensure Image Traceability of Vision Machine. Also If Image is not Saved on Server, Ensure Report to be Saved Manually in PC |  | Yes/No/NA | Yes
1045 | HQ Process Audit Check list | Vision Machine |  |  |  |  | 35.6 Rejection & Analysis | 35.6.1 | ' Ensure Rejection Bin is Provided at Work Station |  | Yes/No/NA | Yes
1046 | HQ Process Audit Check list | Vision Machine |  |  |  |  | 35.6 Rejection & Analysis | 35.6.2 | Ensure Scrap Material is handled properly & Separate Area Available |  | Yes/No/NA | Yes
1047 | HQ Process Audit Check list | Vision Machine |  |  |  |  | 35.6 Rejection & Analysis | 35.6.3 | Who is Authorizing Scrap/Rejection (Rule/Procedure Available)..? |  | Yes/No/NA | Yes
1048 | HQ Process Audit Check list | Vision Machine |  |  |  |  | 35.6 Rejection & Analysis | 35.6.4 | Is Drop Part Box Available, Ensure No Access to Unauthorized Person to Remove from Drop Box |  | Yes/No/NA | Yes
1049 | HQ Process Audit Check list | Vision Machine |  |  |  |  | 35.6 Rejection & Analysis | 35.6.5 | Is Drop Part Rule Available.. |  | Yes/No/NA | Yes
1050 | HQ Process Audit Check list | Vision Machine |  |  |  |  | 35.7 Prevention/Detection Poka Yoke | 35.7.1 | Are Following Prevention/Detection Poka Yokes Adhered…? - Poka Yoke for Relay/Fuse Missing - Poka Yoke for Fuse, Relay Wrong - Poka Yoke for Fuse and Relay Wrong Orientation - Poka Yoke for Fuse & Relay Half Lock ( Laser - More than 0.1 mm Half Lock , Mechanical - More than 0.9 mm Half Lock) - Programme selection as per Checker Name Plate scanning, No Manual Programme Selection - Poka Yoke For Double Scanning for Checker Name Plate and Vision Name Plate (With Same Wiring Harness Scan, Programme shouldn't Run) - Poka Yoke for fuse Insertion In Slant or Blade Insertion at Wrong location in Fuse Terminal - Poka Yoke is Provided for Relay Functional Check ( Detection of Short Ckt, Open Ckt) |  | Yes/No/NA | Yes
1051 | HQ Process Audit Check list | Vision Machine |  |  |  |  | 35.8 Calibration/Validation | 35.8.1 | ' Is PM done as per Plan..? |  | Yes/No/NA | Yes
1052 | HQ Process Audit Check list | Vision Machine |  |  |  |  | 35.8 Calibration/Validation | 35.8.2 | Is Vision Machine Validation Done as Per Plan & Each Programme Validation Report Available..? |  | Yes/No/NA | Yes
1053 | HQ Process Audit Check list | Vision Machine |  |  |  |  | 35.8 Calibration/Validation | 35.8.3 | Is Validation Signatures Available (by PE & QA) |  | Yes/No/NA | Yes
1054 | HQ Process Audit Check list | Vision Machine |  |  |  |  | 35.8 Calibration/Validation | 35.8.4 | Is Air Pressure Gauge Calibrated & Calibration Date Not Over..? |  | Yes/No/NA | Yes
1055 | HQ Process Audit Check list | Vision Machine |  |  |  |  | 35.8 Calibration/Validation | 35.8.5 | Is Master Sample (OK/NG) Available..? |  | Yes/No/NA | Yes
1056 | HQ Process Audit Check list | Vision Machine |  |  |  |  | 35.8 Calibration/Validation | 35.8.6 | Is Daily Vision Validation Check Sheet filled by QA |  | Yes/No/NA | Yes
1057 | HQ Process Audit Check list | Vision Machine |  |  |  |  | 35.9 5S & Safety | 35.9.1 | Ensure on Vision Machine no Damages & no sharp Edges |  | Yes/No/NA | Yes
1058 | HQ Process Audit Check list | Vision Machine |  |  |  |  | 35.9 5S & Safety | 35.9.2 | Ensure no Fuse/Relay Damage |  | Yes/No/NA | Yes
1059 | HQ Process Audit Check list | Vision Machine |  |  |  |  | 35.9 5S & Safety | 35.9.3 | Ensure No Dust on Vision Camera |  | Yes/No/NA | Yes
1060 | HQ Process Audit Check list | Vision Machine |  |  |  |  | 35.9 5S & Safety | 35.9.4 | Ensure Easy Fitment of Fuse Box in Vision Fixture |  | Yes/No/NA | Yes
1061 | HQ Process Audit Check list | Vision Machine |  |  |  |  | 35.9 5S & Safety | 35.9.5 | Ensure Lux Level as per Lux Standard for Inspection & Production |  | Yes/No/NA | Yes
1062 | HQ Process Audit Check list | Part Fitment |  |  |  |  | 36.1 Operator Skill | 36.1.1 | Is Operator Process License Available & the Same is not Expired |  | Yes/No/NA | Yes
1063 | HQ Process Audit Check list | Part Fitment |  |  |  |  | 36.1 Operator Skill | 36.1.2 | Skill Matrix with Updated Date & Approved Signatures |  | Yes/No/NA | Yes
1064 | HQ Process Audit Check list | Part Fitment |  |  |  |  | 36.2 Checksheet | 36.2.1 | Is Daily Check Sheet Available on Station & Filled..? |  | Yes/No/NA | Yes
1065 | HQ Process Audit Check list | Part Fitment |  |  |  |  | 36.2 Checksheet | 36.2.2 | Daily Check Sheet all Points Clearly Understand by Operator |  | Yes/No/NA | Yes
1066 | HQ Process Audit Check list | Part Fitment |  |  |  |  | 36.3 Work Instruction /Procedures/Documents | 36.3.1 | Is Detailed Work Instruction (with Controlled Format) Available, Updated, Displayed on Work Station & In line with Operator Working...? |  | Yes/No/NA | Yes
1067 | HQ Process Audit Check list | Part Fitment |  |  |  |  | 36.3 Work Instruction /Procedures/Documents | 36.3.2 | Built in Quality Points Available & Understood |  | Yes/No/NA | Yes
1068 | HQ Process Audit Check list | Part Fitment |  |  |  |  | 36.4 Actual Product & Process Requirements | 36.4.1 | 1. Ensure No Part Missing, Half Lock, Direction Wrong, Wrong Part, Wire Tense, Wire Cut, Wire Pinch Between Cover/Parts, Proper Taping Lap etc. |  | Yes/No/NA | Yes
1069 | HQ Process Audit Check list | Part Fitment |  |  |  |  | 36.4 Actual Product & Process Requirements | 36.4.2 | 2. Ensure Easy Locking of Protector (No Damage) |  | Yes/No/NA | Yes
1070 | HQ Process Audit Check list | Part Fitment |  |  |  |  | 36.5 Identification | 36.5.1 | ' Is Identification Provided on all Component Bins with Standard (Marking or Quantity)…? |  | Yes/No/NA | Yes
1071 | HQ Process Audit Check list | Part Fitment |  |  |  |  | 36.5 Identification | 36.5.2 | No Component Mix, Wrong & bin at wrong location |  | Yes/No/NA | Yes
1072 | HQ Process Audit Check list | Part Fitment |  |  |  |  | 36.5 Identification | 36.5.3 | Is Input Output Hanger/Trolley Provided with Max Quantity Identification..? |  | Yes/No/NA | Yes
1073 | HQ Process Audit Check list | Part Fitment |  |  |  |  | 36.6 Rejection & Analysis | 36.6.1 | ' Ensure Rejection Bin Available |  | Yes/No/NA | Yes
1074 | HQ Process Audit Check list | Part Fitment |  |  |  |  | 36.6 Rejection & Analysis | 36.6.2 | Is Drop Part Box Available |  | Yes/No/NA | Yes
1075 | HQ Process Audit Check list | Part Fitment |  |  |  |  | 36.6 Rejection & Analysis | 36.6.3 | Drop Part Rule Available |  | Yes/No/NA | Yes
1076 | HQ Process Audit Check list | Part Fitment |  |  |  |  | 36.7 Prevention/Detection Poka Yoke | 36.7.1 | Is Following Prevention/Detection Poka Yokes Adhered…? - Jig Provided for Protector Fitment - More Than 3mm Gap Available Between Cover Lock & Protector Jig - Poka Yoke Provided for Cover, Tie Band, Clip Missing or Wrong - Programme Selection as Per Previous Station Name Plate Scanning, No Manual Selection of Programme |  | Yes/No/NA | Yes
1077 | HQ Process Audit Check list | Part Fitment |  |  |  |  | 35.9 5S & Safety | 36.8.1 | ' Ensure no Component Damage, Bin Damage |  | Yes/No/NA | Yes
1078 | HQ Process Audit Check list | Part Fitment |  |  |  |  | 35.9 5S & Safety | 36.8.2 | Is Gutter Available (If yes no Tear) & The Same is Followed by Operator |  | Yes/No/NA | Yes
1079 | HQ Process Audit Check list | Part Fitment |  |  |  |  | 35.9 5S & Safety | 36.8.3 | Proper 5's No Dust (Area is Clean), No Sharp Edge |  | Yes/No/NA | Yes
1080 | HQ Process Audit Check list | Part Fitment |  |  |  |  | 35.9 5S & Safety | 36.8.4 | Ensure Lux Level as per Lux Standard for Inspection & Production |  | Yes/No/NA | Yes
1081 | HQ Process Audit Check list | Visual Inspection |  |  |  |  | 37.1 Operator Skill | 37.1.1 | ' Is Authorized Inspector List Available..? |  | Yes/No/NA | Yes
1082 | HQ Process Audit Check list | Visual Inspection |  |  |  |  | 37.1 Operator Skill | 37.1.2 | Is Actual Inspector Working according to List |  | Yes/No/NA | Yes
1083 | HQ Process Audit Check list | Visual Inspection |  |  |  |  | 37.1 Operator Skill | 37.1.3 | Is Inspector Process License Available & the Same is not Expired |  | Yes/No/NA | Yes
1084 | HQ Process Audit Check list | Visual Inspection |  |  |  |  | 37.1 Operator Skill | 37.1.4 | Skill Matrix with Updated Date & Approved Signatures |  | Yes/No/NA | Yes
1085 | HQ Process Audit Check list | Visual Inspection |  |  |  |  | 37.1 Operator Skill | 37.1.5 | Actual Process Knowledge to Inspector (Choosing Master Sample, Visual Inspection as Per Master Sample, Checkpoints & Defect Awareness Etc. ) |  | Yes/No/NA | Yes
1086 | HQ Process Audit Check list | Visual Inspection |  |  |  |  | 37.2 Checksheet | 37.2.1 | ' Is Master Sample Daily Check Sheet Available & The Same is Live (Till Date) |  | Yes/No/NA | Yes
1087 | HQ Process Audit Check list | Visual Inspection |  |  |  |  | 37.2 Checksheet | 37.2.2 | Daily Check Sheet all Points Clearly Understand by Inspector |  | Yes/No/NA | Yes
1088 | HQ Process Audit Check list | Visual Inspection |  |  |  |  | 37.2 Checksheet | 37.2.3 | Is Inspection Sheet & Defect Check Sheet Available at Station & the Same is Live with Completely Filled (Till Date) |  | Yes/No/NA | Yes
1089 | HQ Process Audit Check list | Visual Inspection |  |  |  |  | 37.3 Work Instruction /Procedures/Documents | 37.3.1 | ' Is Detailed Inspection Standard (with Controlled Format) Available, Updated, Displayed on Work Station & In line with Inspector Working...? |  | Yes/No/NA | Yes
1090 | HQ Process Audit Check list | Visual Inspection |  |  |  |  | 37.3 Work Instruction /Procedures/Documents | 37.3.2 | Are Kakotora Points (If Required) are Reflected to Inspection Standard..? |  | Yes/No/NA | Yes
1091 | HQ Process Audit Check list | Visual Inspection |  |  |  |  | 37.3 Work Instruction /Procedures/Documents | 37.3.3 | Built in Quality Points/Q Alert/Abnormality Rule Available & Understood |  | Yes/No/NA | Yes
1092 | HQ Process Audit Check list | Visual Inspection |  |  |  |  | 37.3 Work Instruction /Procedures/Documents | 37.3.4 | Is Family Wise/Part Wise (Whatever Applicable) SWCT's are Available & In Line with Inspection..? |  | Yes/No/NA | Yes
1093 | HQ Process Audit Check list | Visual Inspection |  |  |  |  | 37.3 Work Instruction /Procedures/Documents | 37.3.5 | Is Rework Rule Displayed & Cleary Understood by Inspector..? |  | Yes/No/NA | Yes
1094 | HQ Process Audit Check list | Visual Inspection |  |  |  |  | 37.4 Actual Product & Process Requirements | 37.4.1 | 1. Are Last 3 Months Customer Complaint Points are Highlighted on Master Sample, Understood by Inspector & Verifying the Same..? |  | Yes/No/NA | Yes
1095 | HQ Process Audit Check list | Visual Inspection |  |  |  |  | 37.4 Actual Product & Process Requirements | 37.4.2 | 2. Ensure Inspector is Using the Master Sample as Per Running Part Number. If Master Sample is Common, Branch Applicability should be Available (Common Wiring Harness Part Numbers Should be Available on Master Sample) |  | Yes/No/NA | Yes
1096 | HQ Process Audit Check list | Visual Inspection |  |  |  |  | 37.4 Actual Product & Process Requirements | 37.4.3 | 3. Ensure Inspection Sequence Followed by Inspector as per SWCT/Sequence Numbering |  | Yes/No/NA | Yes
1097 | HQ Process Audit Check list | Visual Inspection |  |  |  |  | 37.4 Actual Product & Process Requirements | 37.4.4 | 4. Ensure Inspector is Checking the Wiring Harness as per Master Sample, For Branches, Master Sample is not Applicable, Inspector is Checking the same with Measuring Tape (If not in Tolerance, Following Rework Rule) |  | Yes/No/NA | Yes
1098 | HQ Process Audit Check list | Visual Inspection |  |  |  |  | 37.4 Actual Product & Process Requirements | 37.4.5 | 5. Ensure No Part Missing, Part Wrong, TPO, Dimension NG, Clip Loose, Tape End Open Etc. During Visual Inspection |  | Yes/No/NA | Yes
1099 | HQ Process Audit Check list | Visual Inspection |  |  |  |  | 37.4 Actual Product & Process Requirements | 37.4.6 | 6. Ensure Inspector is Doing the Confirmation Marking After Completion of Visual Inspection & Doing the Same as per Decided Location |  | Yes/No/NA | Yes
1100 | HQ Process Audit Check list | Visual Inspection |  |  |  |  | 37.4 Actual Product & Process Requirements | 37.4.7 | 7. Ensure Defective Wiring Harness Not Kept or Available at Work Station without Identification |  | Yes/No/NA | Yes
1101 | HQ Process Audit Check list | Visual Inspection |  |  |  |  | 37.4 Actual Product & Process Requirements | 37.4.8 | 8. Ensure Master Sample is not Damaged, Taping Not Damaged |  | Yes/No/NA | Yes
1102 | HQ Process Audit Check list | Visual Inspection |  |  |  |  | 37.4 Actual Product & Process Requirements | 37.4.9 | 9. Ensure Completely Filled Defect Tag Available with Inspector After Rework Wiring Harness Passed |  | Yes/No/NA | Yes
1103 | HQ Process Audit Check list | Visual Inspection |  |  |  |  | 37.4 Actual Product & Process Requirements | 37.4.10 | 10. If More Than One Inspector Working, Need to Have Portion Dividation for Inspection |  | Yes/No/NA | Yes
1104 | HQ Process Audit Check list | Visual Inspection |  |  |  |  | 37.4 Actual Product & Process Requirements | 37.4.11 | 11. For Gold Plated Terminal, Drawing Should be Highlighted on Master Sample |  | Yes/No/NA | Yes
1105 | HQ Process Audit Check list | Visual Inspection |  |  |  |  | 37.5 Identification | 37.5.1 | Is Input Output Hanger/Trolley Provided with Max Quantity Identification..? |  | Yes/No/NA | Yes
1106 | HQ Process Audit Check list | Visual Inspection |  |  |  |  | 37.6 Rejection & Analysis | 37.6.1 | Ensure Rejected Wiring Harness Moved to Rejection Area with Proper Identification & Defect Tag Filled |  | Yes/No/NA | Yes
1107 | HQ Process Audit Check list | Visual Inspection |  |  |  |  | 37.6 Rejection & Analysis | 37.6.2 | Ensure Proper Entry done & all the Details filled in Defect Tag for Rejected Wiring Harness |  | Yes/No/NA | Yes
1108 | HQ Process Audit Check list | Visual Inspection |  |  |  |  | 37.7 Prevention/Detection Poka Yoke | 37.7.1 | Is Following Prevention/Detection Poka Yokes Adhered…? - Alignment Gauge Required Connector List & Provision of Alignment Gauges, Inspector Following the Same - Provision of Measuring Tape - If Applicable, Navigation Provided on Master Sample for Applicability & Inspection Sequence |  | Yes/No/NA | Yes
1109 | HQ Process Audit Check list | Visual Inspection |  |  |  |  | 37.8 Calibration/Validation | 37.8.1 | Is Master Sample Validation Plan Available & Master Sample Validated According to Same (With Due Date not Over) |  | Yes/No/NA | Yes
1110 | HQ Process Audit Check list | Visual Inspection |  |  |  |  | 37.8 Calibration/Validation | 37.8.2 | Validation Report Available & Approved by QA (Signatures Available) |  | Yes/No/NA | Yes
1111 | HQ Process Audit Check list | Visual Inspection |  |  |  |  | 37.8 Calibration/Validation | 37.8.3 | Is Inspector Evaluation (Kappa Study) Sheet is Available for Each Inspector…? |  | Yes/No/NA | Yes
1112 | HQ Process Audit Check list | Visual Inspection |  |  |  |  | 37.9 5S & Safety | 37.9.1 | ' Proper 5's No Dust (Area is Clean) |  | Yes/No/NA | Yes
1113 | HQ Process Audit Check list | Visual Inspection |  |  |  |  | 37.9 5S & Safety | 37.9.2 | Ensure No Sharp Edges/Damages at Station |  | Yes/No/NA | Yes
1114 | HQ Process Audit Check list | Visual Inspection |  |  |  |  | 37.9 5S & Safety | 37.9.3 | Ensure Documents are not Teared at Station |  | Yes/No/NA | Yes
1115 | HQ Process Audit Check list | Visual Inspection |  |  |  |  | 37.9 5S & Safety | 37.9.4 | Ensure Lux Level as per Lux Standard for Inspection & Production |  | Yes/No/NA | Yes
1116 | HQ Process Audit Check list | Firewall Inspection |  |  |  |  | 38.1 Operator Skill | 38.1.1 | ' Is Authorized Inspector List Available..? |  | Yes/No/NA | Yes
1117 | HQ Process Audit Check list | Firewall Inspection |  |  |  |  | 38.1 Operator Skill | 38.1.2 | Is Actual Inspector Working according to List |  | Yes/No/NA | Yes
1118 | HQ Process Audit Check list | Firewall Inspection |  |  |  |  | 38.1 Operator Skill | 38.1.3 | Is Inspector Process License Available & the Same is not Expired |  | Yes/No/NA | Yes
1119 | HQ Process Audit Check list | Firewall Inspection |  |  |  |  | 38.1 Operator Skill | 38.1.4 | Skill Matrix with Updated Date & Approved Signatures |  | Yes/No/NA | Yes
1120 | HQ Process Audit Check list | Firewall Inspection |  |  |  |  | 38.1 Operator Skill | 38.1.5 | Actual Process Knowledge to Inspector (Firewall Check Sheet Each Point Clearly Understood by Inspector) |  | Yes/No/NA | Yes
1121 | HQ Process Audit Check list | Firewall Inspection |  |  |  |  | 38.2 Checksheet | 38.2.1 | ' Is Master Sample Daily Check Sheet Available & The Same is Live (Till Date) |  | Yes/No/NA | Yes
1122 | HQ Process Audit Check list | Firewall Inspection |  |  |  |  | 38.2 Checksheet | 38.2.2 | Daily Check Sheet all Points Clearly Understand by Inspector |  | Yes/No/NA | Yes
1123 | HQ Process Audit Check list | Firewall Inspection |  |  |  |  | 38.2 Checksheet | 38.2.3 | Is Firewall Check Sheet & Defect Check Sheet Available at Station & the Same is Live with Completely Filled (Till Date) |  | Yes/No/NA | Yes
1124 | HQ Process Audit Check list | Firewall Inspection |  |  |  |  | 38.3 Work Instruction /Procedures/Documents | 38.3.1 | ' Is Detailed Inspection Standard (with Controlled Format) Available, Updated, Displayed on Work Station & In line with Inspector Working...? |  | Yes/No/NA | Yes
1125 | HQ Process Audit Check list | Firewall Inspection |  |  |  |  | 38.3 Work Instruction /Procedures/Documents | 38.3.2 | Built in Quality Points/Q Alert/Abnormality Rule Available & Understood..? |  | Yes/No/NA | Yes
1126 | HQ Process Audit Check list | Firewall Inspection |  |  |  |  | 38.3 Work Instruction /Procedures/Documents | 38.3.3 | Is Firewall Check Sheet In line with Critical Check Points & Kakotora...? |  | Yes/No/NA | Yes
1127 | HQ Process Audit Check list | Firewall Inspection |  |  |  |  | 38.3 Work Instruction /Procedures/Documents | 38.3.4 | Is Rework Rule Displayed & Cleary Understood by Inspector..? |  | Yes/No/NA | Yes
1128 | HQ Process Audit Check list | Firewall Inspection |  |  |  |  | 38.4 Actual Product & Process Requirements | 38.4.1 | 1. Ensure Inspection Sequence Followed by Inspector as per Firewall Check Sheet |  | Yes/No/NA | Yes
1129 | HQ Process Audit Check list | Firewall Inspection |  |  |  |  | 38.4 Actual Product & Process Requirements | 38.4.2 | 2. Ensure Inspector is Doing the Confirmation Marking After Completion of Firewall Inspection & Doing the Same as per Decided Location in Work Instruction/Q Alert) |  | Yes/No/NA | Yes
1130 | HQ Process Audit Check list | Firewall Inspection |  |  |  |  | 38.4 Actual Product & Process Requirements | 38.4.3 | 3. Ensure Defective Wiring Harness Not Kept or Available at Work Station without Identification |  | Yes/No/NA | Yes
1131 | HQ Process Audit Check list | Firewall Inspection |  |  |  |  | 38.5 Identification | 38.5.1 | Is Input Output Hanger/Trolley Provided with Max Quantity Identification..? |  | Yes/No/NA | Yes
1132 | HQ Process Audit Check list | Firewall Inspection |  |  |  |  | 38.6 Rejection & Analysis | 38.6.1 | Ensure Rejected Wiring Harness Moved to Rejection Area with Proper Identification & Defect Tag Filled |  | Yes/No/NA | Yes
1133 | HQ Process Audit Check list | Firewall Inspection |  |  |  |  | 38.6 Rejection & Analysis | 38.6.2 | Ensure Proper Entry done & all the Details filled in Defect Tag for Rejected Wiring Harness |  | Yes/No/NA | Yes
1134 | HQ Process Audit Check list | Firewall Inspection |  |  |  |  | 38.7 Calibration/Validation | 38.7.1 | ' In Case of Dimensional Check Point Ensure Measuring Tape Provided & Calibration Done (With Calibration Due Date not Over) |  | Yes/No/NA | Yes
1135 | HQ Process Audit Check list | Firewall Inspection |  |  |  |  | 38.8 5S & Safety | 38.8.1 | ' Proper 5's No Dust (Area is Clean) |  | Yes/No/NA | Yes
1136 | HQ Process Audit Check list | Firewall Inspection |  |  |  |  | 38.8 5S & Safety | 38.8.2 | Ensure No Sharp Edges, No Damages at Station |  | Yes/No/NA | Yes
1137 | HQ Process Audit Check list | Firewall Inspection |  |  |  |  | 38.8 5S & Safety | 38.8.3 | Ensure Lux Level as per Lux Standard for Inspection & Production |  | Yes/No/NA | Yes
1138 | HQ Process Audit Check list | Packing |  |  |  |  | 39.1 Operator Skill | 39.1.1 | ' Is Authorized Operator List Available (Actual Operator Working according to List) |  | Yes/No/NA | Yes
1139 | HQ Process Audit Check list | Packing |  |  |  |  | 39.1 Operator Skill | 39.1.2 | Is Operator Process License Available & the Same is not Expired |  | Yes/No/NA | Yes
1140 | HQ Process Audit Check list | Packing |  |  |  |  | 39.1 Operator Skill | 39.1.3 | Skill Matrix with Updated Date & Approved Signatures |  | Yes/No/NA | Yes
1141 | HQ Process Audit Check list | Packing |  |  |  |  | 39.1 Operator Skill | 39.1.4 | Actual Process Knowledge to Operator Operator Aware About Packing Process Extra Quantity, Less Quantity, Mix up Wiring Harness, Wrong/Missing Kanban, Bundling Method, No. of Laps etc. |  | Yes/No/NA | Yes
1142 | HQ Process Audit Check list | Packing |  |  |  |  | 39.2 Checksheet | 39.2.1 | ' Is Daily Check Sheet Available on Station & Filled..? |  | Yes/No/NA | Yes
1143 | HQ Process Audit Check list | Packing |  |  |  |  | 39.2 Checksheet | 39.2.2 | Is Incomplete Bin Check Sheet Available & Followed |  | Yes/No/NA | Yes
1144 | HQ Process Audit Check list | Packing |  |  |  |  | 39.2 Checksheet | 39.2.3 | All Points Clearly Understand by Operator |  | Yes/No/NA | Yes
1145 | HQ Process Audit Check list | Packing |  |  |  |  | 39.2 Checksheet | 39.2.4 | If Scanning not Available, Ensure Manual Check Sheet Filled to for Tracking of Wiring Harness |  | Yes/No/NA | Yes
1146 | HQ Process Audit Check list | Packing |  |  |  |  | 39.3 Work Instruction /Procedures/Documents | 39.3.1 | ' Are Packing Standards Available (With Latest Part Number) & Displayed at Work Station & Process is Matching…? |  | Yes/No/NA | Yes
1147 | HQ Process Audit Check list | Packing |  |  |  |  | 39.4 Actual Product & Process Requirements | 39.4.1 | ' Is Wiring Harness Quantity, Part Number, Serial Number, Date Matching as per Packing Label...? |  | Yes/No/NA | Yes
1148 | HQ Process Audit Check list | Packing |  |  |  |  | 39.4 Actual Product & Process Requirements | 39.4.2 | Is Bundling View, Tape & Laps are Matching as per Standard…? |  | Yes/No/NA | Yes
1149 | HQ Process Audit Check list | Packing |  |  |  |  | 39.4 Actual Product & Process Requirements | 39.4.3 | Is Scanning System Implemented for Packing…? |  | Yes/No/NA | Yes
1150 | HQ Process Audit Check list | Packing |  |  |  |  | 39.4 Actual Product & Process Requirements | 39.4.4 | Incomplete Bin Provision is Given & Followed with Identification...? |  | Yes/No/NA | Yes
1151 | HQ Process Audit Check list | Packing |  |  |  |  | 39.4 Actual Product & Process Requirements | 39.4.5 | Ensure Max Quantity Rule is Followed |  | Yes/No/NA | Yes
1152 | HQ Process Audit Check list | Packing |  |  |  |  | 39.4 Actual Product & Process Requirements | 39.4.6 | Ensure Packing Standard Validation done for Each Part Number & Report Available |  | Yes/No/NA | Yes
1153 | HQ Process Audit Check list | Packing |  |  |  |  | 39.4 Actual Product & Process Requirements | 39.4.7 | Ensure Report Generated & Saved in PC for Packed Wiring Harness (The Same need to be Saved on Server) |  | Yes/No/NA | Yes
1154 | HQ Process Audit Check list | Packing |  |  |  |  | 39.4 Actual Product & Process Requirements | 39.4.8 | Are Bin Box Not Damaged & Bins are Clean (Inside/Outside) |  | Yes/No/NA | Yes
1155 | HQ Process Audit Check list | Packing |  |  |  |  | 39.4 Actual Product & Process Requirements | 39.4.9 | Ensure No Foreign Particles in Connector Available of Box/Box Separator |  | Yes/No/NA | Yes
1156 | HQ Process Audit Check list | Packing |  |  |  |  | 39.5 Prevention/Detection Poka Yoke | 39.5.1 | - Are Following Poka Yokes Adhered/Followed - Poka Yoke for Less Quantity, Extra Quantity - Poka Yoke for Wrong Wiring Harness - Poka Yoke for Wrong Packing Label (Kanban) - Poka Yoke for Same Wiring Harness Double Scanning |  | Yes/No/NA | Yes
1157 | HQ Process Audit Check list | Packing |  |  |  |  | 39.6 Identification | 39.6.1 | Is Input Output Hanger/Trolley Provided with Max Quantity Identification..? |  | Yes/No/NA | Yes
1158 | HQ Process Audit Check list | Packing |  |  |  |  | 39.7 5S & Safety | 39.7.1 | ' Proper 5's No Dust (Area is Clean) |  | Yes/No/NA | Yes
1159 | HQ Process Audit Check list | Packing |  |  |  |  | 39.7 5S & Safety | 39.7.2 | Ensure No Sharp Edges, No Damages at Station |  | Yes/No/NA | Yes
1160 | HQ Process Audit Check list | Packing |  |  |  |  | 39.7 5S & Safety | 39.7.3 | Ensure Lux Level as per Lux Standard for Inspection & Production |  | Yes/No/NA | Yes
1161 | HQ Process Audit Check list | BSR |  |  |  |  | 40.1 Operator Skill | 40.1.1 | ' Is Authorized Operator List Available (Actual Operator Working according to List) & Displayed within the range of Processing or Operation Area..? |  | Yes/No/NA | Yes
1162 | HQ Process Audit Check list | BSR |  |  |  |  | 40.1 Operator Skill | 40.1.2 | Is Operator Process License Available & the Same is not Expired |  | Yes/No/NA | Yes
1163 | HQ Process Audit Check list | BSR |  |  |  |  | 40.1 Operator Skill | 40.1.3 | Skill Matrix with Updated Date & Approved Signatures |  | Yes/No/NA | Yes
1164 | HQ Process Audit Check list | BSR |  |  |  |  | 40.1 Operator Skill | 40.1.4 | Actual Process Knowledge to Operator Operator Aware Packing Requirement, Kit Wise Packing, Location, Bin Box Damage etc. |  | Yes/No/NA | Yes
1165 | HQ Process Audit Check list | BSR |  |  |  |  | 40.1 Operator Skill | 40.1.5 | Is Doc Audit Inspector Available (Skill Matrix Available, Updated with Approved Sign) |  | Yes/No/NA | Yes
1166 | HQ Process Audit Check list | BSR |  |  |  |  | 40.2 Checksheet | 40.2.1 | ' Is BSR Daily Check Sheet Available, Filled & Updated..? |  | Yes/No/NA | Yes
1167 | HQ Process Audit Check list | BSR |  |  |  |  | 40.3 Work Instruction /Procedures/Documents | 40.3.1 | ' Are Packing Standards Approved from Customer..? |  | Yes/No/NA | Yes
1168 | HQ Process Audit Check list | BSR |  |  |  |  | 40.3 Work Instruction /Procedures/Documents | 40.3.2 | Are All Customer Packing Standard Available & Displayed…? |  | Yes/No/NA | Yes
1169 | HQ Process Audit Check list | BSR |  |  |  |  | 40.3 Work Instruction /Procedures/Documents | 40.3.3 | Are Packing Standard followed as per Customer Requirement..? |  | Yes/No/NA | Yes
1170 | HQ Process Audit Check list | BSR |  |  |  |  | 40.4 Actual Product & Process Requirements | 40.4.1 | Is Wiring Harness Part No. Location Available |  | Yes/No/NA | Yes
1171 | HQ Process Audit Check list | BSR |  |  |  |  | 40.4 Actual Product & Process Requirements | 40.4.2 | Are Wiring Harnesses Stored at Defined Location with Identification |  | Yes/No/NA | Yes
1172 | HQ Process Audit Check list | BSR |  |  |  |  | 40.4 Actual Product & Process Requirements | 40.4.3 | Are Stacking Norms Defined & Followed |  | Yes/No/NA | Yes
1173 | HQ Process Audit Check list | BSR |  |  |  |  | 40.4 Actual Product & Process Requirements | 40.4.4 | Is FIFO Maintained & Followed |  | Yes/No/NA | Yes
1174 | HQ Process Audit Check list | BSR |  |  |  |  | 40.4 Actual Product & Process Requirements | 40.4.5 | Ensure No Bin Tag Missing |  | Yes/No/NA | Yes
1175 | HQ Process Audit Check list | BSR |  |  |  |  | 40.4 Actual Product & Process Requirements | 40.4.6 | Ensure Scanning System Available for Kitting |  | Yes/No/NA | Yes
1176 | HQ Process Audit Check list | BSR |  |  |  |  | 40.4 Actual Product & Process Requirements | 40.4.7 | Poka Yoke for Invoicing to Ensure Bin Quantity |  | Yes/No/NA | Yes
1177 | HQ Process Audit Check list | BSR |  |  |  |  | 40.4 Actual Product & Process Requirements | 40.4.8 | Is Doc Audit Check Sheet Available, Filled |  | Yes/No/NA | Yes
1178 | HQ Process Audit Check list | BSR |  |  |  |  | 40.5 5S & Safety | 40.5.1 | Ensure No Dust in BSR Area, No Damages & No Sharp Edges |  | Yes/No/NA | Yes
1179 | HQ Process Audit Check list | BSR |  |  |  |  | 40.5 5S & Safety | 40.5.2 | Ensure No Dust Boxes & Bins (Inside & Outside) |  | Yes/No/NA | Yes
1180 | HQ Process Audit Check list | BSR |  |  |  |  | 40.5 5S & Safety | 40.5.3 | Ensure Separator/Cover/Flap On Bin To Avoid Dust Entry |  | Yes/No/NA | Yes
1181 | HQ Process Audit Check list | BSR |  |  |  |  | 40.5 5S & Safety | 40.5.4 | Ensure Lux Level as per Lux Standard for Inspection & Production |  | Yes/No/NA | Yes
1182 | HQ Process Audit Check list | Rework ATOKOTEI |  |  |  |  | 41.1 Operator Skill | 41.1.1 | Is Authorized Operator/Inspector List Available..? |  | Yes/No/NA | Yes
1183 | HQ Process Audit Check list | Rework ATOKOTEI |  |  |  |  | 41.1 Operator Skill | 41.1.2 | Is Actual Operator Working according to List |  | Yes/No/NA | Yes
1184 | HQ Process Audit Check list | Rework ATOKOTEI |  |  |  |  | 41.1 Operator Skill | 41.1.3 | Is Operator Process License Available & the Same is not Expired |  | Yes/No/NA | Yes
1185 | HQ Process Audit Check list | Rework ATOKOTEI |  |  |  |  | 41.1 Operator Skill | 41.1.4 | Skill Matrix with Updated Date & Approved Signatures |  | Yes/No/NA | Yes
1186 | HQ Process Audit Check list | Rework ATOKOTEI |  |  |  |  | 41.1 Operator Skill | 41.1.5 | Actual Process Knowledge to Operator (Filling of Defect Tag, Terminal Removal, Rework Process, Rework Monitoring) |  | Yes/No/NA | Yes
1187 | HQ Process Audit Check list | Rework ATOKOTEI |  |  |  |  | 41.2 Checksheet | 41.2.1 | ' Is Rework Tool Daily Check Sheet Available & Updated |  | Yes/No/NA | Yes
1188 | HQ Process Audit Check list | Rework ATOKOTEI |  |  |  |  | 41.2 Checksheet | 41.2.2 | Is Rework Check Sheet Filled Properly |  | Yes/No/NA | Yes
1189 | HQ Process Audit Check list | Rework ATOKOTEI |  |  |  |  | 41.3 Work Instruction /Procedures/Documents | 41.3.1 | ' Is Rework Instruction, Rework Rule, Built in Quality Points are Available at Work Station..? |  | Yes/No/NA | Yes
1190 | HQ Process Audit Check list | Rework ATOKOTEI |  |  |  |  | 41.3 Work Instruction /Procedures/Documents | 41.3.2 | Is Connector Wise Terminal Removal Tool Matrix Available and Followed ? |  | Yes/No/NA | Yes
1191 | HQ Process Audit Check list | Rework ATOKOTEI |  |  |  |  | 41.4 Actual Product & Process Requirements | 41.4.1 | 1. Is Rework Done as Per Rework Instruction |  | Yes/No/NA | Yes
1192 | HQ Process Audit Check list | Rework ATOKOTEI |  |  |  |  | 41.4 Actual Product & Process Requirements | 41.4.2 | 2. Is line wise defect wise rework Daily, Weekly, Monthly Monitored and Analysis is Done? |  | Yes/No/NA | Yes
1193 | HQ Process Audit Check list | Rework ATOKOTEI |  |  |  |  | 41.4 Actual Product & Process Requirements | 41.4.3 | 3. As per Terminal Removal Check Sheet All Tools Are Available/ No Damage |  | Yes/No/NA | Yes
1194 | HQ Process Audit Check list | Rework ATOKOTEI |  |  |  |  | 41.4 Actual Product & Process Requirements | 41.4.4 | 4. Ensure Rework Traceability |  | Yes/No/NA | Yes
1195 | HQ Process Audit Check list | Rework ATOKOTEI |  |  |  |  | 41.4 Actual Product & Process Requirements | 41.4.5 | 5. Tool Set No. Is Available For Each Tool Set |  | Yes/No/NA | Yes
1196 | HQ Process Audit Check list | Rework ATOKOTEI |  |  |  |  | 41.4 Actual Product & Process Requirements | 41.4.6 | 6. Relay Removal Player Is Available and Followed |  | Yes/No/NA | Yes
1197 | HQ Process Audit Check list | Rework ATOKOTEI |  |  |  |  | 41.4 Actual Product & Process Requirements | 41.4.7 | 7. From Rework W/H Removed Component Checking, MRRN and Okay Components Distribution to Line Rule Is Available With Authority |  | Yes/No/NA | Yes
1198 | HQ Process Audit Check list | Rework ATOKOTEI |  |  |  |  | 41.4 Actual Product & Process Requirements | 41.4.8 | 8. Within 24 Hrs W/H Is Delivered to Line After Rework |  | Yes/No/NA | Yes
1199 | HQ Process Audit Check list | Rework ATOKOTEI |  |  |  |  | 41.4 Actual Product & Process Requirements | 41.4.9 | 9. No Mix Up Before And After Rework W/H |  | Yes/No/NA | Yes
1200 | HQ Process Audit Check list | Rework ATOKOTEI |  |  |  |  | 41.5 Identification | 41.5.1 | Is Input Output Hanger/Trolley Provided with Max Quantity Identification..? |  | Yes/No/NA | Yes
1201 | HQ Process Audit Check list | Rework ATOKOTEI |  |  |  |  | 41.6 Calibration/Validation | 41.6.1 | Is Operator Evaluation (Kappa Study) Sheet Is Available for Each Operator…? |  | Yes/No/NA | Yes
1202 | HQ Process Audit Check list | Rework ATOKOTEI |  |  |  |  | 41.7 5S & Safety | 41.7.1 | ' Proper 5's No Dust (Area is Clean) |  | Yes/No/NA | Yes
1203 | HQ Process Audit Check list | Rework ATOKOTEI |  |  |  |  | 41.7 5S & Safety | 41.7.2 | Ensure No Sharp Edges/Damages at Station |  | Yes/No/NA | Yes
1204 | HQ Process Audit Check list | Rework ATOKOTEI |  |  |  |  | 41.7 5S & Safety | 41.7.3 | Ensure Documents are not Teared at Station |  | Yes/No/NA | Yes
1205 | HQ Process Audit Check list | Rework ATOKOTEI |  |  |  |  | 41.7 5S & Safety | 41.7.4 | Ensure Lux Level as per Lux Standard for Inspection & Production |  | Yes/No/NA | Yes
1206 | HQ Process Audit Check list | Tear Down/ Layout Inspection |  |  |  |  | 42.1 Operator Skill | 42.1.1 | ' Is Authorized Inspector List Available with Updated License..? |  | Yes/No/NA | Yes
1207 | HQ Process Audit Check list | Tear Down/ Layout Inspection |  |  |  |  | 42.1 Operator Skill | 42.1.2 | Skill Matrix Available & Updated with Approved Signatures..? |  | Yes/No/NA | Yes
1208 | HQ Process Audit Check list | Tear Down/ Layout Inspection |  |  |  |  | 42.1 Operator Skill | 42.1.3 | Is Inspector Evaluation Done (Kappa Study)…? |  | Yes/No/NA | Yes
1209 | HQ Process Audit Check list | Tear Down/ Layout Inspection |  |  |  |  | 42.1 Operator Skill | 42.1.4 | Actual Process Knowledge to Inspector |  | Yes/No/NA | Yes
1210 | HQ Process Audit Check list | Tear Down/ Layout Inspection |  |  |  |  | 42.2 Checksheet | 42.2.1 | ' Is Tear Down Inspection Sheet Available |  | Yes/No/NA | Yes
1211 | HQ Process Audit Check list | Tear Down/ Layout Inspection |  |  |  |  | 42.2 Checksheet | 42.2.2 | Is Yearly Tear Down Plan Available & Updated..? |  | Yes/No/NA | Yes
1212 | HQ Process Audit Check list | Tear Down/ Layout Inspection |  |  |  |  | 42.2 Checksheet | 42.2.3 | Are All Wiring Harnesses Families Included in Tear Down Plan..? |  | Yes/No/NA | Yes
1213 | HQ Process Audit Check list | Tear Down/ Layout Inspection |  |  |  |  | 42.3 Work Instruction /Procedures/Documents | 42.3.1 | Is Procedure Available for Tear Down & Align with Actual Tear Down…? |  | Yes/No/NA | Yes
1214 | HQ Process Audit Check list | Tear Down/ Layout Inspection |  |  |  |  | 42.4 Actual Product & Process Requirements | 42.4.1 | 1. Ensure Tear Down Conducted as per Check Sheet |  | Yes/No/NA | Yes
1215 | HQ Process Audit Check list | Tear Down/ Layout Inspection |  |  |  |  | 42.4 Actual Product & Process Requirements | 42.4.2 | 2. Ensure Customer Specific Requirement (If Available) Cross Checked in Tear Down |  | Yes/No/NA | Yes
1216 | HQ Process Audit Check list | Tear Down/ Layout Inspection |  |  |  |  | 42.4 Actual Product & Process Requirements | 42.4.3 | 3. Ensure Tape Quantity, Wire Length, Component Verification as per BOM, Crimping Parameters etc. Done in Tear Down Inspection |  | Yes/No/NA | Yes
1217 | HQ Process Audit Check list | Tear Down/ Layout Inspection |  |  |  |  | 42.4 Actual Product & Process Requirements | 42.4.4 | 4. Observations/ NCR Report Should be Filled & Escalated to Concern Department, Actions Taken Should be Validated by QA |  | Yes/No/NA | Yes
1218 | HQ Process Audit Check list | Tear Down/ Layout Inspection |  |  |  |  | 42.4 Actual Product & Process Requirements | 42.4.5 | 5. Ensure Actions are Horizontally Deployed for Other Wiring Harnesses (As per Applicability) |  | Yes/No/NA | Yes
1219 | HQ Process Audit Check list | Tear Down/ Layout Inspection |  |  |  |  | 42.4 Actual Product & Process Requirements | 42.4.6 | 6. Ensure Wiring Harnesses Taken for Tear Down are Booked in SAP System (Issue & Scrap) |  | Yes/No/NA | Yes
1220 | HQ Process Audit Check list | Tear Down/ Layout Inspection |  |  |  |  | 42.5 Calibration/Validation | 42.5.1 | Ensure the Instruments Used for Tear Down Inspection (Measuring Tape, Vernier Caliper, Micrometer Etc) are Calibrated & the Calibration Date not Over |  | Yes/No/NA | Yes
1221 | HQ Process Audit Check list | QMS & 4M |  |  |  |  | 43.1 Customer Specific Requirement | 43.1.1 | Is Updated Customer Manual Available As per Customer Portal |  | Yes/No/NA | Yes
1222 | HQ Process Audit Check list | QMS & 4M |  |  |  |  | 43.1 Customer Specific Requirement | 43.1.2 | Are Customer Specific Requirement Captured from Customer Manual |  | Yes/No/NA | Yes
1223 | HQ Process Audit Check list | QMS & 4M |  |  |  |  | 43.1 Customer Specific Requirement | 43.1.3 | CSR Matrix Prepared as per IATF Requirement with Revision History Maintained & Updated |  | Yes/No/NA | Yes
1224 | HQ Process Audit Check list | QMS & 4M |  |  |  |  | 43.1 Customer Specific Requirement | 43.1.4 | Gap Identification Completed for the Processes/Parameters not Following as Per Customer Requirement & Escalation Done to Customer with Sign off Copy Approval Available (If Required) |  | Yes/No/NA | Yes
1225 | HQ Process Audit Check list | QMS & 4M |  |  |  |  | 43.1 Customer Specific Requirement | 43.1.5 | Is Customer Satisfaction Index & Customer Satisfaction Report Available as per IATF Requirement |  | Yes/No/NA | Yes
1226 | HQ Process Audit Check list | QMS & 4M |  |  |  |  | 43.1 Customer Specific Requirement | 43.1.6 | Ensure Customer PPAP Conducted & Signed off PSW Available |  | Yes/No/NA | Yes
1227 | HQ Process Audit Check list | QMS & 4M |  |  |  |  | 43.2 External /Internal Process & Product Audits | 43.2.1 | 1. External Audits - IATF & EMS OHSAS External Audit Completed as per Plan (3 Years) - YIPL All Plant NCR (Circulated by HQ QA) Verification Done Horizontally before Audit (Current & Past Year), Report Available & Action Plan in Place - External Audit NCR Closure Submitted to Certification Body Within Defined Timeline & Acknowledgement of the Same from Certification Body (For Minor NCR, Within 1 Month, For Major NCR, Within 15 Days) - Are Actual Controls are in Place Wherever Applicable as per NCR Closure - Ensure External Audit NCR & Closure Report Available in Audit Pro |  | Yes/No/NA | Yes
1228 | HQ Process Audit Check list | QMS & 4M |  |  |  |  | 43.2 External /Internal Process & Product Audits | 43.2.2 | 2. Internal Audits - Is List of Internal Auditors Available (Along with Certificate) & The Same is Sufficient - Competency Matrix of Internal Auditors Available..? - Internal Audits Conducted as per Plan (Half Yearly) (Approved by Plant Head) - NCR Closure Verification for Internal Audits - Ensure All the Internal Audit NCR's filled & Closed via Audit Pro - Is MRM Conducted After Completion of Internal Audit & Minutes of MRM Available (Same Signed by Plant Head & Individual Process Owners) |  | Yes/No/NA | Yes
1229 | HQ Process Audit Check list | QMS & 4M |  |  |  |  | 43.2 External /Internal Process & Product Audits | 43.2.3 | 3. QA Process Audit - Ensure List of Auditors Available with Competency Matrix - Is Process Audit Conducted as per Plan & NCR Actions Verified in Place - Is Process Audit NCR Report Uploaded in Audit Pro |  | Yes/No/NA | Yes
1230 | HQ Process Audit Check list | QMS & 4M |  |  |  |  | 43.2 External /Internal Process & Product Audits | 43.2.4 | 4. QA Product Audit - Ensure List of Auditors Available - Is Product Audit Conducted as per Monthly Plan (Covering all Family & Projects) & NCR Actions Verified in Place |  | Yes/No/NA | Yes
1231 | HQ Process Audit Check list | QMS & 4M |  |  |  |  | 43.3 MPPS Audit | 43.3.1 | ' Is Core MPPS Audit Conducted for Each Project & Score is Calculated |  | Yes/No/NA | Yes
1232 | HQ Process Audit Check list | QMS & 4M |  |  |  |  | 43.3 MPPS Audit | 43.3.2 | Is Action Plan Initiated Against the Gap Area & the Same is Completed or Approval Taken from Management |  | Yes/No/NA | Yes
1233 | HQ Process Audit Check list | QMS & 4M |  |  |  |  | 43.3 MPPS Audit | 43.3.3 | Is Product MPPS Prepared for (Project Wise/Family Wise)..? |  | Yes/No/NA | Yes
1234 | HQ Process Audit Check list | QMS & 4M |  |  |  |  | 43.3 MPPS Audit | 43.3.4 | In Case of Customer Complaint, If any Change in Control, Need Reflection to Product MPPS |  | Yes/No/NA | Yes
1235 | HQ Process Audit Check list | QMS & 4M |  |  |  |  | 43.4 Customer Audit | 43.4.1 | Customer Audit NCR & Closure Verification Status Available |  | Yes/No/NA | Yes
1236 | HQ Process Audit Check list | QMS & 4M |  |  |  |  | 43.5 customer complaint | 43.5.1 | ' Is Customer Complaint/QRE Feedback Register/Soft Data Available...? |  | Yes/No/NA | Yes
1237 | HQ Process Audit Check list | QMS & 4M |  |  |  |  | 43.5 customer complaint | 43.5.2 | Are all CO+RE Complaints are Uploaded in GQRS & Closed as per Time Line..? |  | Yes/No/NA | Yes
1238 | HQ Process Audit Check list | QMS & 4M |  |  |  |  | 43.5 customer complaint | 43.5.3 | Are Actions Initiated for QRE Feedback |  | Yes/No/NA | Yes
1239 | HQ Process Audit Check list | QMS & 4M |  |  |  |  | 43.5 customer complaint | 43.5.4 | Implementation of the Actions are in Place..? |  | Yes/No/NA | Yes
1240 | HQ Process Audit Check list | QMS & 4M |  |  |  |  | 43.5 customer complaint | 43.5.5 | Is PFMEA Updated for Customer Complaints |  | Yes/No/NA | Yes
1241 | HQ Process Audit Check list | QMS & 4M |  |  |  |  | 43.5 customer complaint | 43.5.6 | As per Customer Complaint Handling Procedure, Monitoring Available,,,? |  | Yes/No/NA | Yes
1242 | HQ Process Audit Check list | QMS & 4M |  |  |  |  | 43.5 customer complaint | 43.5.7 | Reflection given & Plant Kakotora updated for Customer Complaint & Revision History Sheet Maintained...? |  | Yes/No/NA | Yes
1243 | HQ Process Audit Check list | QMS & 4M |  |  |  |  | 43.5 customer complaint | 43.5.8 | Customer Complaint Graphs are Displayed on Shop Floor & The same are Updated (Live) |  | Yes/No/NA | Yes
1244 | HQ Process Audit Check list | QMS & 4M |  |  |  |  | 43.5 customer complaint | 43.5.9 | If Customer PPM > Target (Continuous 2 Months), Ensure Improvement Plan Prepared & Actions are in Place |  | Yes/No/NA | Yes
1245 | HQ Process Audit Check list | QMS & 4M |  |  |  |  | 43.6 Internal Defects | 43.6.1 | ' Ensure As per YC Guideline, There is Monitoring of Internal Defects (Lot Defects & Single Defects, Functional Checker, Visual Inspection, Firewall etc.) |  | Yes/No/NA | Yes
1246 | HQ Process Audit Check list | QMS & 4M |  |  |  |  | 43.6 Internal Defects | 43.6.2 | Monthly Quality Review Done with HQ QA |  | Yes/No/NA | Yes
1247 | HQ Process Audit Check list | QMS & 4M |  |  |  |  | 43.6 Internal Defects | 43.6.3 | Internal Defects Daily Trend Need to be Displayed on Shop Floor (Stage Wise/Plant Wise/Project Wise & Line Wise) |  | Yes/No/NA | Yes
1248 | HQ Process Audit Check list | QMS & 4M |  |  |  |  | 43.6 Internal Defects | 43.6.4 | Analysis of Top 3 Defects & Action Plan in Place |  | Yes/No/NA | Yes
1249 | HQ Process Audit Check list | QMS & 4M |  |  |  |  | 43.7 Calibration/Validation | 43.7.1 | List of Measuring & Monitoring Equipment's Available & The Revision Level is Updated |  | Yes/No/NA | Yes
1250 | HQ Process Audit Check list | QMS & 4M |  |  |  |  | 43.7 Calibration/Validation | 43.7.2 | Ensure No Equipment Calibration Date is Over |  | Yes/No/NA | Yes
1251 | HQ Process Audit Check list | QMS & 4M |  |  |  |  | 43.7 Calibration/Validation | 43.7.3 | Availability of Calibration Certificate, YIPL Representative Verification Done & Signature Available |  | Yes/No/NA | Yes
1252 | HQ Process Audit Check list | QMS & 4M |  |  |  |  | 43.7 Calibration/Validation | 43.7.4 | Ensure Calibration Agency is NABL Approved with Lab Scope Available |  | Yes/No/NA | Yes
1253 | HQ Process Audit Check list | QMS & 4M |  |  |  |  | 43.8 Control Plan & FMEA | 43.8.1 | ' Ensure Control Plan/PQCT Available & in line with Actual Process |  | Yes/No/NA | Yes
1254 | HQ Process Audit Check list | QMS & 4M |  |  |  |  | 43.8 Control Plan & FMEA | 43.8.2 | Ensure PFMEA Available (Family Wise) & In Line with HQ PFMEA |  | Yes/No/NA | Yes
1255 | HQ Process Audit Check list | QMS & 4M |  |  |  |  | 43.8 Control Plan & FMEA | 43.8.3 | Ensure PFMEA Process Applicability Matrix Available |  | Yes/No/NA | Yes
1256 | HQ Process Audit Check list | QMS & 4M |  |  |  |  | 43.8 Control Plan & FMEA | 43.8.4 | Ensure PFMEA Updation Frequency - For Customer Complaint - For Top 5 Internal Defects - Quarterly - Addition of New Component in Same Process |  | Yes/No/NA | Yes
1257 | HQ Process Audit Check list | QMS & 4M |  |  |  |  | 43.8 Control Plan & FMEA | 43.8.5 | Ensure Critical Characteristics are Highlighted on Control Plan & in PFMEA |  | Yes/No/NA | Yes
1258 | HQ Process Audit Check list | QMS & 4M |  |  |  |  | 43.9 Other | 43.9.1 | ' Ensure Functional Objectives Available with Current Status |  | Yes/No/NA | Yes
1259 | HQ Process Audit Check list | QMS & 4M |  |  |  |  | 43.9 Other | 43.9.2 | Ensure Plant Contingency Plan Available, Its Validation & Testing Completed |  | Yes/No/NA | Yes
1260 | HQ Process Audit Check list | QMS & 4M |  |  |  |  | 43.9 Other | 43.9.3 | Ensure Shift Handover Log Book / Hand Book Available |  | Yes/No/NA | Yes
1261 | HQ Process Audit Check list | QMS & 4M |  |  |  |  | 43.9 Other | 43.9.4 | Ensure Layered Process Audit Plan & Actual Report Available |  | Yes/No/NA | Yes
1262 | HQ Process Audit Check list | QMS & 4M |  |  |  |  | 43.10 4M | 43.10.1 | ' Ensure 4M Board Updated Line Wise |  | Yes/No/NA | Yes
1263 | HQ Process Audit Check list | QMS & 4M |  |  |  |  | 43.10 4M | 43.10.2 | Ensure 4M Board Updated for License Deviated Persons, New Persons & Trainer |  | Yes/No/NA | Yes
1264 | HQ Process Audit Check list | QMS & 4M |  |  |  |  | 43.10 4M | 43.10.3 | Ensure QA Verified Operators are Working as per 4M Board |  | Yes/No/NA | Yes
1265 | HQ Process Audit Check list | QMS & 4M |  |  |  |  | 43.10 4M | 43.10.4 | Ensure 4M Check sheet Available, Filled & Updated |  | Yes/No/NA | Yes
1266 | HQ Process Audit Check list | Production Engineering |  |  |  |  | 44.1 Operator Skill | 44.1.1 | - Is Operator Process License Available & the Same is not Expired |  | Yes/No/NA | Yes
1267 | HQ Process Audit Check list | Production Engineering |  |  |  |  | 44.1 Operator Skill | 44.1.2 | -Skill Matrix with Updated Date & Approved Signatures |  | Yes/No/NA | Yes
1268 | HQ Process Audit Check list | Production Engineering |  |  |  |  | 44.1 Operator Skill | 44.1.3 | Actual Process Knowledge to Operator (Knowledge of Programming, Jig Board Preparation/Inspection, Drawing Reading, Etc.) |  | Yes/No/NA | Yes
1269 | HQ Process Audit Check list | Production Engineering |  |  |  |  | 44.2 Checksheet | 44.2.1 | - Is PM Check Sheet Available & Filled Properly..? |  | Yes/No/NA | Yes
1270 | HQ Process Audit Check list | Production Engineering |  |  |  |  | 44.3 Work Instructions / Procedures / Documents | 44.3.1 | Is Master List of Process Wise Work Instruction Available..? |  | Yes/No/NA | Yes
1271 | HQ Process Audit Check list | Production Engineering |  |  |  |  | 44.3 Work Instructions / Procedures / Documents | 44.3.2 | - Is Procedure Available for Facility &Tool Management, Manufacturing Process Design |  | Yes/No/NA | Yes
1272 | HQ Process Audit Check list | Production Engineering |  |  |  |  | 44.3 Work Instructions / Procedures / Documents | 44.3.3 | Is Work Instruction/ Flow Chart Available for Issue of Applicator, Development of Checker Fixtures, Establishment of Crimping Standards, Preparation of Sub Assembly Drawing & Jig Board...? |  | Yes/No/NA | Yes
1273 | HQ Process Audit Check list | Production Engineering |  |  |  |  | 44.4 Actual Product & Process Requirements | 44.4.1 | 1. Is Preventive Maintenance (PM) Plan Available for Checker Fixtures, Jig Boards Etc |  | Yes/No/NA | Yes
1274 | HQ Process Audit Check list | Production Engineering |  |  |  |  | 44.4 Actual Product & Process Requirements | 44.4.2 | 2. All Machine, Equipment Installation, Validation Report Available as Per Plan |  | Yes/No/NA | Yes
1275 | HQ Process Audit Check list | Production Engineering |  |  |  |  | 44.4 Actual Product & Process Requirements | 44.4.3 | 3. Is Breakdown Analysis & Action Plan Available…? |  | Yes/No/NA | Yes
1276 | HQ Process Audit Check list | Production Engineering |  |  |  |  | 44.5 5S & Safety | 44.5.1 | - Proper 5's No Dust (Area is Clean) - Ensure Material is Kept as per Location & Identification Sticker Provided - Operator is Using Safety Equipment |  | Yes/No/NA | Yes
1277 | HQ Process Audit Check list | Maintenance |  |  |  |  | 45.1 Operator Skill | 45.1.1 | - Is Operator Process License Available & the Same is not Expired |  | Yes/No/NA | Yes
1278 | HQ Process Audit Check list | Maintenance |  |  |  |  | 45.1 Operator Skill | 45.1.2 | -Skill Matrix with Updated Date & Approved Signatures |  | Yes/No/NA | Yes
1279 | HQ Process Audit Check list | Maintenance |  |  |  |  | 45.1 Operator Skill | 45.1.3 | Actual Process Knowledge to Operator (Knowledge of Programming, Jig Board Preparation/Inspection, Drawing Reading, Etc.) |  | Yes/No/NA | Yes
1280 | HQ Process Audit Check list | Maintenance |  |  |  |  | 45.2 Checksheet | 45.2.1 | - Is PM Check Sheet Available & Filled Properly..? |  | Yes/No/NA | Yes
1281 | HQ Process Audit Check list | Maintenance |  |  |  |  | 45.3 Work Instructions / Procedures / Documents | 45.3.1 | - Is Procedure Available for Preventive Maintence (Inclusive of Machines, Applicators) |  | Yes/No/NA | Yes
1282 | HQ Process Audit Check list | Maintenance |  |  |  |  | 45.3 Work Instructions / Procedures / Documents | 45.3.1 | - Is Work Instruction/ Flow Chart Available for Issue of Applicator, Development of Checker Fixtures, Establishment of Crimping Standards, Preparation of Sub Assembly Drawing & Jig Board...? |  | Yes/No/NA | Yes
1283 | HQ Process Audit Check list | Maintenance |  |  |  |  | 45.4 Actual Product & Process Requirements | 45.4.1 | 1. Is Preventive Maintenance (PM) Plan Available for Checker Fixtures, Jig Boards Etc |  | Yes/No/NA | Yes
1284 | HQ Process Audit Check list | Maintenance |  |  |  |  | 45.4 Actual Product & Process Requirements | 45.4.2 | 2. All Machine, Equipment Installation, Validation Report Available as Per Plan |  | Yes/No/NA | Yes
1285 | HQ Process Audit Check list | Maintenance |  |  |  |  | 45.4 Actual Product & Process Requirements | 45.4.3 | 3. Is Breakdown Analysis & Action Plan Available…? |  | Yes/No/NA | Yes
1286 | HQ Process Audit Check list | Maintenance |  |  |  |  | 45.5 5S & Safety | 45.5.1 | - Proper 5's No Dust (Area is Clean) - Ensure Material is Kept as per Location & Identification Sticker Provided - Operator is Using Safety Equipment |  | Yes/No/NA | Yes