## Header
POTENTIAL
FAILURE MODE AND EFFECTS ANALYSIS
|  | 6 |  | 6
FMEA Number
(PROCESS FMEA)
Item |  | HVAC |  |  |  |  | Process Responsibility |  |  | Prepared By
|  |  | HVAC-H100 |  | Key Date |  |  |  |  | FMEA Date (Orig.) | (Rev.)
Model Year(s)/Vehicle(s)
Core Team | FMEA TEAM1

## Body
Operation Number | Operation Description | Requirements |  |  | Potential Failure Mode | Potential Effects of Failure: Sev | Sev | Potential Causes of Failure | OperationCategory Name | FourMCategory Name | Preventive Controls | Occ | AIAG-VDA Detective Controls: Det | Detective Controls: Det | Det | RPN | Task Status | Recommended Actions | Responsibility | Target Date | Actions Taken | Sev | Occ | Det | RPN
|  | S.No | Product | Process
10 | receiving |  |  | Material spec. | Wrong material | Product failure:7 | 7 | Mill or purchasing problem |  |  | Notification To Process Designers For Design Vulnerability (100 % Check For Leakage) Testing the &amp;Action&amp; and *Testing the)(FVSD | 2 | 1st pc inspection:: 6 Customer specific packing instructions:5: 2 | 1st pc inspection:: 6 Customer specific packing instructions:5: 2 | 2 | 28 |  |  |  | 05/01/2019 |  | 3 | 3 | 3 | 27
|  |  |  | Chamfer degree | Wrong I.D. | problem on screw machine:9 | 9 | Mill or purchasing problem |  |  |  | 2 | 1st pc inspection:: 6 Mill certification check: 7 | 1st pc inspection:: 6 Mill certification check: 7 | 6 | 108 |  |  |  | 06/01/2018
|  | 1 |  | Chamfer length | Wrong O.D. | Part will not clean up on grind:8 | 8 | Mill or purchasing problem |  |  | Notification To Process Designers For Design Vulnerability (100 % Check For Leakage) | 2 | Receiving checksheet: 2 | Receiving checksheet: 2 | 2 | 32 |  | Test A1 | Administrator Administrator | 10/10/2019 | AT1 | 8 | 2 | 2 | 32
|  | 2 |  | Correct weight | Surface damage | Material will not clean up:7 | 7 | Handling damage |  |  | Notification To Process Designers For Design Vulnerability (100 % Check For Leakage) | 2 | Operator instructions for handling: 2 | Operator instructions for handling: 2 | 2 | 28 |  |  | Api Aqua
[8 empty] | Mill problem |  |  | Service Instruction For Periodical Cleaning | 4 | Process instructions: 9 | Process instructions: 9 | 9 | 252 |  | Visual Inspection | Carter John | 05/03/2019 | Taken | 6 | 3 | 8 | 144
[5 empty] | Surface rust | Bar will stick in collet. Short parts coming off of screw machine.:8 | 8 | Mill problem |  |  |  | 3 | Supplier certification and auditing: 3 | Supplier certification and auditing: 3 | 3 | 72
[8 empty] | Storage problem |  |  | Material Specification As Per DDS | 4 | Inside storage and visual inspection: 3 | Inside storage and visual inspection: 3 | 3 | 96
|  | 3 |  | Chamfer degree | Wrong length | Will cause wreck on screw machine:8 | 8 | Mill or purchasing problem |  |  |  | 2 | Visual inspection at receiving: 3 | Visual inspection at receiving: 3 | 3 | 48
20 | Screw machine |  | OAL |  | Wrong length | Part will bind in assembly:7 | 7 | Improper setup |  |  |  | 4 | Setup instructions: 4 | Setup instructions: 4 | 4 | 112
|  |  |  | Chamfer degree | Wrong I.D. | Part will not mate properly at assembly:7 | 7 | Improper setup |  |  |  | 4 | Setup instructions: 4 | Setup instructions: 4 | 4 | 112
[8 empty] | Tool wear |  |  | Material Specification As Per DDS | 3 | X bar and R chart and in process check sheet. Operator instructions.: 3 | X bar and R chart and in process check sheet. Operator instructions.: 3 | 3 | 63
|  |  | Chamfer length |  | Wrong length | same as above:8 | 8 | Poor setup |  |  |  | 4 | Setup instructions: 4 | Setup instructions: 4 | 4 | 128
[8 empty] | Tool wear |  |  | Service Instruction For Periodical Cleaning | 3 | In process check sheet: 5 | In process check sheet: 5 | 5 | 120
|  |  | Chamfer degree |  | Wrong angle | Will cause premature wear in assembly:9 | 9 | Poor setup |  |  |  | 4 | Setup instructions: 4 | Setup instructions: 4 | 4 | 144
[8 empty] | Tool wear |  |  |  | 3 | In process check sheet: 3 | In process check sheet: 3 | 3 | 81
30 | Wash |  | Free of machine oil |  | Surface is dirty | Problem at grind operation: | 10 | Contaminated washer |  |  |  | 6 | Process parameter check sheet: 3 | Process parameter check sheet: 3 | 3 | 180
[8 empty] | Process skipped |  |  |  | 2 | Travel tag procedure and operator instructions: 2 | Travel tag procedure and operator instructions: 2 | 2 | 40
[5 empty] | Wrong angle | Bar will stick in collet. Short parts coming off of screw machine.:8 | 8 | Storage problem |  |  |  | 4 | Setup instructions: 8 | Setup instructions: 8 | 8 | 256
40 | Grind |  | Finished diameter |  |  |  | 10
[5 empty] | Wrong O.D. | Part will interfere will assembly:7 | 7 | Wrong setup |  |  |  | 4 | Setup instructions: 4 | Setup instructions: 4 | 4 | 112
[5 empty] | Wrong surface spec | Part will rust in assembly:8 | 8 | Build up on grinding wheel |  |  |  | 5 | Tool wear check sheet: 4 | Tool wear check sheet: 4 | 4 | 160
[8 empty] | Poor setup |  |  |  | 4 | Setup instructions: 4 | Setup instructions: 4 | 4 | 128
[8 empty] | Wrong speeds and feeds. Poor setup |  |  | Notification To Process Designers For Design Vulnerability (100 % Check For Leakage) | 2 | Process instructions: 3 | Process instructions: 3 | 3 | 48
|  |  |  | Machine speeds and feeds | Wrong I.D. | Part will not clean up on grind:8 | 8 | Wrong setup |  |  |  |  | Inside storage and visual inspection: 7 | Inside storage and visual inspection: 7 | 7
50 | Ship |  | Correct weight |  | Wrong weight | Customer will have scheduling problem:8 | 8 | Parts are not weighed at packing |  |  |  | 2 | Scale check at packing: 2 | Scale check at packing: 2 | 2 | 32
|  |  | Correct package |  | Wrong package specs | Damage to parts in transit:7 | 7 | Improper packing instructions |  |  |  | 6 | Customer specific packing instructions: 5 | Customer specific packing instructions: 5 | 5 | 210
50A | Ship |  | Correct package |  | Wrong package specs | Damage to parts in transit:7 | 7 | Improper packing instructions |  |  |  | 6 | Customer specific packing instructions: 5 | Customer specific packing instructions: 5 | 5 | 210
|  |  | Correct weight |  | Wrong weight | Customer will have scheduling problem:8 | 8 | Parts are not weighed at packing |  |  |  | 2 | Scale check at packing: 2 | Scale check at packing: 2 | 2 | 32